## Suite Line Capacity
Report generated for: | Room LPLTB1 on Floor Ground Floor in Site KNOWSLEY POP
| Quantity | % of all area | Area
Total free sections: | 5/36 | 25 % | 2.091 m²
Total occupied sections: | 31/36 | 75 % | 6.375 m²
Total reserved sections: | 0/36 | 0 % | 0.000 m²
Total Lines Capability |  |  | 8.466 m²
Total Location Capability |  |  | 48.039 m²
Total Location Free Area |  |  | 41.304 m²
Total Location Occupied Area |  |  | 6.735 m²
Location | Power Consumption | Cooling Capability | Utilized Cooling Capability [%] | Suite Line | [5 empty] | Rack description | Free rack units |  |  | Max free space in rack units
Location | Power Consumption | Cooling Capability | Utilized Cooling Capability [%] | Suite Line Name | Number of Sections |  | Number of Sections | % of all area | Area | Rack description | front | back | straight through | front | back | straight through
Room LPLTB1 on Floor Ground Floor in Site KNOWSLEY POP | 15600.60 W | 11250.00 W | 139 % | A | 6 | Free | 2 | 33 % | 0.360 m²
Room LPLTB1 on Floor Ground Floor in Site KNOWSLEY POP | 15600.60 W | 11250.00 W | 139 % | A | 6 | Occupied | 4 | 67 % | 0.720 m² | Rack A3, Floor Position = A3 | 25 | 44 | 25 | 17 | 44 | 17
Room LPLTB1 on Floor Ground Floor in Site KNOWSLEY POP | 15600.60 W | 11250.00 W | 139 % | A | 6 | Occupied | 4 | 67 % | 0.720 m² | Rack A4, Floor Position = A4 | 31 | 44 | 31 | 23 | 44 | 23
Room LPLTB1 on Floor Ground Floor in Site KNOWSLEY POP | 15600.60 W | 11250.00 W | 139 % | A | 6 | Occupied | 4 | 67 % | 0.720 m² | Rack AB01, Floor Position = A1 | 24 | 47 | 24 | 15 | 47 | 15
Room LPLTB1 on Floor Ground Floor in Site KNOWSLEY POP | 15600.60 W | 11250.00 W | 139 % | A | 6 | Occupied | 4 | 67 % | 0.720 m² | Rack A2, Floor Position = A2 | 44 | 32 | 29 | 44 | 25 | 23
Room LPLTB1 on Floor Ground Floor in Site KNOWSLEY POP | 15600.60 W | 11250.00 W | 139 % | A | 6 | Reserved | 0 | 0 % | 0.000 m²
Room LPLTB1 on Floor Ground Floor in Site KNOWSLEY POP | 15600.60 W | 11250.00 W | 139 % | B | 5 | Free | 2 | 53 % | 0.960 m²
Room LPLTB1 on Floor Ground Floor in Site KNOWSLEY POP | 15600.60 W | 11250.00 W | 139 % | B | 5 | Occupied | 3 | 47 % | 0.840 m² | Rack B05, Floor Position = B5 | 21 | 47 | 21 | 15 | 47 | 15
Room LPLTB1 on Floor Ground Floor in Site KNOWSLEY POP | 15600.60 W | 11250.00 W | 139 % | B | 5 | Occupied | 3 | 47 % | 0.840 m² | Rack AB01, Floor Position = A1 | 24 | 47 | 24 | 15 | 47 | 15
Room LPLTB1 on Floor Ground Floor in Site KNOWSLEY POP | 15600.60 W | 11250.00 W | 139 % | B | 5 | Occupied | 3 | 47 % | 0.840 m² | Rack A2, Floor Position = A2 | 44 | 32 | 29 | 44 | 25 | 23
Room LPLTB1 on Floor Ground Floor in Site KNOWSLEY POP | 15600.60 W | 11250.00 W | 139 % | B | 5 | Reserved | 0 | 0 % | 0.000 m²
Room LPLTB1 on Floor Ground Floor in Site KNOWSLEY POP | 15600.60 W | 11250.00 W | 139 % | C | 6 | Free | 0 | 11 % | 0.150 m²
Room LPLTB1 on Floor Ground Floor in Site KNOWSLEY POP | 15600.60 W | 11250.00 W | 139 % | C | 6 | Occupied | 6 | 89 % | 1.155 m² | Rack C1, Floor Position = C1 | 47 | 47 | 47 | 47 | 47 | 47
Room LPLTB1 on Floor Ground Floor in Site KNOWSLEY POP | 15600.60 W | 11250.00 W | 139 % | C | 6 | Occupied | 6 | 89 % | 1.155 m² | Rack C2, Floor Position = C2 | 47 | 47 | 47 | 47 | 47 | 47
Room LPLTB1 on Floor Ground Floor in Site KNOWSLEY POP | 15600.60 W | 11250.00 W | 139 % | C | 6 | Occupied | 6 | 89 % | 1.155 m² | Rack C3, Floor Position = C3 | 47 | 47 | 47 | 47 | 47 | 47
Room LPLTB1 on Floor Ground Floor in Site KNOWSLEY POP | 15600.60 W | 11250.00 W | 139 % | C | 6 | Occupied | 6 | 89 % | 1.155 m² | Rack C4, Floor Position = C4 | 47 | 47 | 47 | 47 | 47 | 47
Room LPLTB1 on Floor Ground Floor in Site KNOWSLEY POP | 15600.60 W | 11250.00 W | 139 % | C | 6 | Occupied | 6 | 89 % | 1.155 m² | Rack C5, Floor Position = C5 | 47 | 47 | 47 | 47 | 47 | 47
Room LPLTB1 on Floor Ground Floor in Site KNOWSLEY POP | 15600.60 W | 11250.00 W | 139 % | C | 6 | Occupied | 6 | 89 % | 1.155 m² | Rack C6, Floor Position = C6 | 5 | 47 | 5 | 5 | 47 | 5
Room LPLTB1 on Floor Ground Floor in Site KNOWSLEY POP | 15600.60 W | 11250.00 W | 139 % | C | 6 | Reserved | 0 | 0 % | 0.000 m²
Room LPLTB1 on Floor Ground Floor in Site KNOWSLEY POP | 15600.60 W | 11250.00 W | 139 % | D | 6 | Free | 1 | 14 % | 0.156 m²
Room LPLTB1 on Floor Ground Floor in Site KNOWSLEY POP | 15600.60 W | 11250.00 W | 139 % | D | 6 | Occupied | 5 | 86 % | 0.975 m² | Rack D1, Floor Position = D1 | 47 | 47 | 47 | 47 | 47 | 47
Room LPLTB1 on Floor Ground Floor in Site KNOWSLEY POP | 15600.60 W | 11250.00 W | 139 % | D | 6 | Occupied | 5 | 86 % | 0.975 m² | Rack D2, Floor Position = D2 | 47 | 47 | 47 | 47 | 47 | 47
Room LPLTB1 on Floor Ground Floor in Site KNOWSLEY POP | 15600.60 W | 11250.00 W | 139 % | D | 6 | Occupied | 5 | 86 % | 0.975 m² | Rack D4, Floor Position = D4 | 47 | 47 | 47 | 47 | 47 | 47
Room LPLTB1 on Floor Ground Floor in Site KNOWSLEY POP | 15600.60 W | 11250.00 W | 139 % | D | 6 | Occupied | 5 | 86 % | 0.975 m² | Rack D5, Floor Position = D5 | 47 | 47 | 47 | 47 | 47 | 47
Room LPLTB1 on Floor Ground Floor in Site KNOWSLEY POP | 15600.60 W | 11250.00 W | 139 % | D | 6 | Occupied | 5 | 86 % | 0.975 m² | Rack D3, Floor Position = D3 | 47 | 47 | 47 | 47 | 47 | 47
Room LPLTB1 on Floor Ground Floor in Site KNOWSLEY POP | 15600.60 W | 11250.00 W | 139 % | D | 6 | Reserved | 0 | 0 % | 0.000 m²
Room LPLTB1 on Floor Ground Floor in Site KNOWSLEY POP | 15600.60 W | 11250.00 W | 139 % | E | 7 | Free | 0 | 3 % | 0.045 m²
Room LPLTB1 on Floor Ground Floor in Site KNOWSLEY POP | 15600.60 W | 11250.00 W | 139 % | E | 7 | Occupied | 7 | 97 % | 1.305 m² | Rack E3, Floor Position = E3 | 17 | 47 | 17 | 11 | 47 | 11
Room LPLTB1 on Floor Ground Floor in Site KNOWSLEY POP | 15600.60 W | 11250.00 W | 139 % | E | 7 | Occupied | 7 | 97 % | 1.305 m² | Rack E5, Floor Position = E5 | 12 | 44 | 12 | 6 | 44 | 6
Room LPLTB1 on Floor Ground Floor in Site KNOWSLEY POP | 15600.60 W | 11250.00 W | 139 % | E | 7 | Occupied | 7 | 97 % | 1.305 m² | Rack E4, Floor Position = E4 | 8 | 44 | 8 | 3 | 44 | 3
Room LPLTB1 on Floor Ground Floor in Site KNOWSLEY POP | 15600.60 W | 11250.00 W | 139 % | E | 7 | Occupied | 7 | 97 % | 1.305 m² | Rack E6, Floor Position = E6 | 47 | 47 | 47 | 47 | 47 | 47
Room LPLTB1 on Floor Ground Floor in Site KNOWSLEY POP | 15600.60 W | 11250.00 W | 139 % | E | 7 | Occupied | 7 | 97 % | 1.305 m² | ODF E1, Floor Position = E1 | 13 | 47 | 13 | 12 | 47 | 12
Room LPLTB1 on Floor Ground Floor in Site KNOWSLEY POP | 15600.60 W | 11250.00 W | 139 % | E | 7 | Occupied | 7 | 97 % | 1.305 m² | Rack E2, Floor Position = E2 | 47 | 47 | 47 | 47 | 47 | 47
Room LPLTB1 on Floor Ground Floor in Site KNOWSLEY POP | 15600.60 W | 11250.00 W | 139 % | E | 7 | Occupied | 7 | 97 % | 1.305 m² | Rack E7, Floor Position = E7 | 29 | 46 | 28 | 20 | 29 | 20
Room LPLTB1 on Floor Ground Floor in Site KNOWSLEY POP | 15600.60 W | 11250.00 W | 139 % | E | 7 | Reserved | 0 | 0 % | 0.000 m²
Room LPLTB1 on Floor Ground Floor in Site KNOWSLEY POP | 15600.60 W | 11250.00 W | 139 % | F | 6 | Free | 0 | 23 % | 0.420 m²
Room LPLTB1 on Floor Ground Floor in Site KNOWSLEY POP | 15600.60 W | 11250.00 W | 139 % | F | 6 | Occupied | 6 | 77 % | 1.380 m² | Rack F3, Floor Position = F3 | 36 | 46 | 36 | 21 | 46 | 21
Room LPLTB1 on Floor Ground Floor in Site KNOWSLEY POP | 15600.60 W | 11250.00 W | 139 % | F | 6 | Occupied | 6 | 77 % | 1.380 m² | ODF CODF F4, Floor Position = F4 | 43 | 47 | 43 | 24 | 47 | 24
Room LPLTB1 on Floor Ground Floor in Site KNOWSLEY POP | 15600.60 W | 11250.00 W | 139 % | F | 6 | Occupied | 6 | 77 % | 1.380 m² | Rack F6, Floor Position = F6 | 25 | 47 | 25 | 14 | 47 | 14
Room LPLTB1 on Floor Ground Floor in Site KNOWSLEY POP | 15600.60 W | 11250.00 W | 139 % | F | 6 | Occupied | 6 | 77 % | 1.380 m² | ODF F1, Floor Position = F1 | 0 | 47 | 0 | 0 | 47 | 0
Room LPLTB1 on Floor Ground Floor in Site KNOWSLEY POP | 15600.60 W | 11250.00 W | 139 % | F | 6 | Occupied | 6 | 77 % | 1.380 m² | Rack F2, Floor Position = F2 | 15 | 47 | 15 | 8 | 47 | 8
Room LPLTB1 on Floor Ground Floor in Site KNOWSLEY POP | 15600.60 W | 11250.00 W | 139 % | F | 6 | Occupied | 6 | 77 % | 1.380 m² | Rack E7, Floor Position = E7 | 29 | 46 | 28 | 20 | 29 | 20
Room LPLTB1 on Floor Ground Floor in Site KNOWSLEY POP | 15600.60 W | 11250.00 W | 139 % | F | 6 | Reserved | 0 | 0 % | 0.000 m²
Room LPLTB1 on Floor Ground Floor in Site KNOWSLEY POP | 15600.60 W | 11250.00 W | 139 % | [6 empty] | Rack LPLTB1;DC SYS01, Floor Position = Temp Mig | 21 | 46 | 21 | 20 | 25 | 20