## Suite Line Capacity
Report generated for: | Room MCRCD2 on Floor GROUND FLOOR in Site MANCHESTER CD1
| Quantity | % of all area | Area
Total free sections: | 70/321 | 38 % | 36.641 m²
Total occupied sections: | 250/321 | 62 % | 59.484 m²
Total reserved sections: | 1/321 | 0 % | 0.090 m²
Total Lines Capability |  |  | 96.215 m²
Total Location Capability |  |  | 493.213 m²
Total Location Free Area |  |  | 433.010 m²
Total Location Occupied Area |  |  | 60.204 m²
Location | Power Consumption | Cooling Capability | Utilized Cooling Capability [%] | Suite Line | [5 empty] | Rack description | Free rack units |  |  | Max free space in rack units
Location | Power Consumption | Cooling Capability | Utilized Cooling Capability [%] | Suite Line Name | Number of Sections |  | Number of Sections | % of all area | Area | Rack description | front | back | straight through | front | back | straight through
Room MCRCD2 on Floor GROUND FLOOR in Site MANCHESTER CD1 | 116149.50 W | 90000.00 W | 129 % | A | 7 | Free | 0 | 0 % | 0.000 m²
Room MCRCD2 on Floor GROUND FLOOR in Site MANCHESTER CD1 | 116149.50 W | 90000.00 W | 129 % | A | 7 | Occupied | 7 | 100 % | 1.287 m² | Rack A6, Floor Position = A6 | 50 | 53 | 50 | 50 | 53 | 50
Room MCRCD2 on Floor GROUND FLOOR in Site MANCHESTER CD1 | 116149.50 W | 90000.00 W | 129 % | A | 7 | Occupied | 7 | 100 % | 1.287 m² | Rack A5, Floor Position = A5 | 50 | 53 | 50 | 50 | 53 | 50
Room MCRCD2 on Floor GROUND FLOOR in Site MANCHESTER CD1 | 116149.50 W | 90000.00 W | 129 % | A | 7 | Occupied | 7 | 100 % | 1.287 m² | Rack A2, Floor Position = A2 | 51 | 53 | 51 | 51 | 53 | 51
Room MCRCD2 on Floor GROUND FLOOR in Site MANCHESTER CD1 | 116149.50 W | 90000.00 W | 129 % | A | 7 | Occupied | 7 | 100 % | 1.287 m² | Rack A3, Floor Position = A3 | 51 | 53 | 51 | 51 | 53 | 51
Room MCRCD2 on Floor GROUND FLOOR in Site MANCHESTER CD1 | 116149.50 W | 90000.00 W | 129 % | A | 7 | Occupied | 7 | 100 % | 1.287 m² | Rack A4, Floor Position = A4 | 51 | 53 | 51 | 51 | 53 | 51
Room MCRCD2 on Floor GROUND FLOOR in Site MANCHESTER CD1 | 116149.50 W | 90000.00 W | 129 % | A | 7 | Occupied | 7 | 100 % | 1.287 m² | Rack A1, Floor Position = A1 | 51 | 53 | 51 | 51 | 53 | 51
Room MCRCD2 on Floor GROUND FLOOR in Site MANCHESTER CD1 | 116149.50 W | 90000.00 W | 129 % | A | 7 | Occupied | 7 | 100 % | 1.287 m² | Rack A0, Floor Position = A0 | 5 | 47 | 5 | 5 | 47 | 5
Room MCRCD2 on Floor GROUND FLOOR in Site MANCHESTER CD1 | 116149.50 W | 90000.00 W | 129 % | A | 7 | Reserved | 0 | 0 % | 0.000 m²
Room MCRCD2 on Floor GROUND FLOOR in Site MANCHESTER CD1 | 116149.50 W | 90000.00 W | 129 % | AA | 5 | Free | 0 | 0 % | 0.000 m²
Room MCRCD2 on Floor GROUND FLOOR in Site MANCHESTER CD1 | 116149.50 W | 90000.00 W | 129 % | AA | 5 | Occupied | 5 | 100 % | 1.350 m² | Rack AA5, Floor Position = AA5 | 50 | 50 | 50 | 50 | 50 | 50
Room MCRCD2 on Floor GROUND FLOOR in Site MANCHESTER CD1 | 116149.50 W | 90000.00 W | 129 % | AA | 5 | Occupied | 5 | 100 % | 1.350 m² | Rack AA2, Floor Position = AA2 | 50 | 50 | 50 | 50 | 50 | 50
Room MCRCD2 on Floor GROUND FLOOR in Site MANCHESTER CD1 | 116149.50 W | 90000.00 W | 129 % | AA | 5 | Occupied | 5 | 100 % | 1.350 m² | Rack AA3, Floor Position = AA3 | 50 | 50 | 50 | 50 | 50 | 50
Room MCRCD2 on Floor GROUND FLOOR in Site MANCHESTER CD1 | 116149.50 W | 90000.00 W | 129 % | AA | 5 | Occupied | 5 | 100 % | 1.350 m² | Rack AA4, Floor Position = AA4 | 50 | 50 | 50 | 50 | 50 | 50
Room MCRCD2 on Floor GROUND FLOOR in Site MANCHESTER CD1 | 116149.50 W | 90000.00 W | 129 % | AA | 5 | Occupied | 5 | 100 % | 1.350 m² | Rack AA1, Floor Position = AA1 | 50 | 50 | 50 | 50 | 50 | 50
Room MCRCD2 on Floor GROUND FLOOR in Site MANCHESTER CD1 | 116149.50 W | 90000.00 W | 129 % | AA | 5 | Reserved | 0 | 0 % | 0.000 m²
Room MCRCD2 on Floor GROUND FLOOR in Site MANCHESTER CD1 | 116149.50 W | 90000.00 W | 129 % | AB | 5 | Free | 0 | 0 % | 0.000 m²
Room MCRCD2 on Floor GROUND FLOOR in Site MANCHESTER CD1 | 116149.50 W | 90000.00 W | 129 % | AB | 5 | Occupied | 5 | 100 % | 1.350 m² | Rack AB5, Floor Position = AB5 | 50 | 50 | 50 | 50 | 50 | 50
Room MCRCD2 on Floor GROUND FLOOR in Site MANCHESTER CD1 | 116149.50 W | 90000.00 W | 129 % | AB | 5 | Occupied | 5 | 100 % | 1.350 m² | Rack AB2, Floor Position = AB2 | 50 | 50 | 50 | 50 | 50 | 50
Room MCRCD2 on Floor GROUND FLOOR in Site MANCHESTER CD1 | 116149.50 W | 90000.00 W | 129 % | AB | 5 | Occupied | 5 | 100 % | 1.350 m² | Rack AB3, Floor Position = AB3 | 50 | 50 | 50 | 50 | 50 | 50
Room MCRCD2 on Floor GROUND FLOOR in Site MANCHESTER CD1 | 116149.50 W | 90000.00 W | 129 % | AB | 5 | Occupied | 5 | 100 % | 1.350 m² | Rack AB4, Floor Position = AB4 | 50 | 50 | 50 | 50 | 50 | 50
Room MCRCD2 on Floor GROUND FLOOR in Site MANCHESTER CD1 | 116149.50 W | 90000.00 W | 129 % | AB | 5 | Occupied | 5 | 100 % | 1.350 m² | Rack AB1, Floor Position = AB1 | 50 | 50 | 50 | 50 | 50 | 50
Room MCRCD2 on Floor GROUND FLOOR in Site MANCHESTER CD1 | 116149.50 W | 90000.00 W | 129 % | AB | 5 | Reserved | 0 | 0 % | 0.000 m²
Room MCRCD2 on Floor GROUND FLOOR in Site MANCHESTER CD1 | 116149.50 W | 90000.00 W | 129 % | AC | 6 | Free | 0 | 19 % | 0.297 m²
Room MCRCD2 on Floor GROUND FLOOR in Site MANCHESTER CD1 | 116149.50 W | 90000.00 W | 129 % | AC | 6 | Occupied | 6 | 81 % | 1.245 m² | Rack AC0, Floor Position = AC00 | 5 | 47 | 5 | 5 | 47 | 5
Room MCRCD2 on Floor GROUND FLOOR in Site MANCHESTER CD1 | 116149.50 W | 90000.00 W | 129 % | AC | 6 | Occupied | 6 | 81 % | 1.245 m² | Rack AC1, Floor Position = AC01 | 51 | 53 | 51 | 51 | 53 | 51
Room MCRCD2 on Floor GROUND FLOOR in Site MANCHESTER CD1 | 116149.50 W | 90000.00 W | 129 % | AC | 6 | Occupied | 6 | 81 % | 1.245 m² | Rack AC2, Floor Position = AC02 | 50 | 53 | 50 | 50 | 53 | 50
Room MCRCD2 on Floor GROUND FLOOR in Site MANCHESTER CD1 | 116149.50 W | 90000.00 W | 129 % | AC | 6 | Occupied | 6 | 81 % | 1.245 m² | Rack AC3, Floor Position = AC03 | 50 | 53 | 50 | 50 | 53 | 50
Room MCRCD2 on Floor GROUND FLOOR in Site MANCHESTER CD1 | 116149.50 W | 90000.00 W | 129 % | AC | 6 | Occupied | 6 | 81 % | 1.245 m² | Rack AC4, Floor Position = AC04 | 50 | 53 | 50 | 50 | 53 | 50
Room MCRCD2 on Floor GROUND FLOOR in Site MANCHESTER CD1 | 116149.50 W | 90000.00 W | 129 % | AC | 6 | Occupied | 6 | 81 % | 1.245 m² | ODF AC6, Floor Position = AC06 | 41 | 53 | 41 | 35 | 53 | 35
Room MCRCD2 on Floor GROUND FLOOR in Site MANCHESTER CD1 | 116149.50 W | 90000.00 W | 129 % | AC | 6 | Reserved | 0 | 0 % | 0.000 m²
Room MCRCD2 on Floor GROUND FLOOR in Site MANCHESTER CD1 | 116149.50 W | 90000.00 W | 129 % | AD | 1 | Free | 0 | 19 % | 0.026 m²
Room MCRCD2 on Floor GROUND FLOOR in Site MANCHESTER CD1 | 116149.50 W | 90000.00 W | 129 % | AD | 1 | Occupied | 1 | 81 % | 0.112 m² | Rack AD1, Floor Position = AD01 | 5 | 47 | 5 | 5 | 47 | 5
Room MCRCD2 on Floor GROUND FLOOR in Site MANCHESTER CD1 | 116149.50 W | 90000.00 W | 129 % | AD | 1 | Reserved | 0 | 0 % | 0.000 m²
Room MCRCD2 on Floor GROUND FLOOR in Site MANCHESTER CD1 | 116149.50 W | 90000.00 W | 129 % | AE | 3 | Free | 0 | 17 % | 0.063 m²
Room MCRCD2 on Floor GROUND FLOOR in Site MANCHESTER CD1 | 116149.50 W | 90000.00 W | 129 % | AE | 3 | Occupied | 3 | 83 % | 0.305 m² | Rack AE1, Floor Position = AE01 | 5 | 47 | 5 | 5 | 47 | 5
Room MCRCD2 on Floor GROUND FLOOR in Site MANCHESTER CD1 | 116149.50 W | 90000.00 W | 129 % | AE | 3 | Occupied | 3 | 83 % | 0.305 m² | Rack AE3, Floor Position = AE03 | 5 | 47 | 5 | 5 | 47 | 5
Room MCRCD2 on Floor GROUND FLOOR in Site MANCHESTER CD1 | 116149.50 W | 90000.00 W | 129 % | AE | 3 | Occupied | 3 | 83 % | 0.305 m² | Rack AE2, Floor Position = AE2 | 5 | 47 | 5 | 5 | 47 | 5
Room MCRCD2 on Floor GROUND FLOOR in Site MANCHESTER CD1 | 116149.50 W | 90000.00 W | 129 % | AE | 3 | Reserved | 0 | 0 % | 0.000 m²
Room MCRCD2 on Floor GROUND FLOOR in Site MANCHESTER CD1 | 116149.50 W | 90000.00 W | 129 % | AG | 18 | Free | 9 | 56 % | 1.890 m²
Room MCRCD2 on Floor GROUND FLOOR in Site MANCHESTER CD1 | 116149.50 W | 90000.00 W | 129 % | AG | 18 | Occupied | 8 | 41 % | 1.395 m² | Rack AG0, Floor Position = AG0 | 5 | 47 | 5 | 5 | 47 | 5
Room MCRCD2 on Floor GROUND FLOOR in Site MANCHESTER CD1 | 116149.50 W | 90000.00 W | 129 % | AG | 18 | Occupied | 8 | 41 % | 1.395 m² | Rack AG1, Floor Position = AG1 | 50 | 53 | 50 | 50 | 53 | 50
Room MCRCD2 on Floor GROUND FLOOR in Site MANCHESTER CD1 | 116149.50 W | 90000.00 W | 129 % | AG | 18 | Occupied | 8 | 41 % | 1.395 m² | Rack AG7, Floor Position = AG7 | 50 | 53 | 50 | 50 | 53 | 50
Room MCRCD2 on Floor GROUND FLOOR in Site MANCHESTER CD1 | 116149.50 W | 90000.00 W | 129 % | AG | 18 | Occupied | 8 | 41 % | 1.395 m² | Rack AG5, Floor Position = AG5 | 50 | 53 | 50 | 50 | 53 | 50
Room MCRCD2 on Floor GROUND FLOOR in Site MANCHESTER CD1 | 116149.50 W | 90000.00 W | 129 % | AG | 18 | Occupied | 8 | 41 % | 1.395 m² | Rack AG6, Floor Position = AG6 | 51 | 53 | 51 | 51 | 53 | 51
Room MCRCD2 on Floor GROUND FLOOR in Site MANCHESTER CD1 | 116149.50 W | 90000.00 W | 129 % | AG | 18 | Occupied | 8 | 41 % | 1.395 m² | Rack AH3, Floor Position = AH3 | 43 | 47 | 43 | 43 | 47 | 43
Room MCRCD2 on Floor GROUND FLOOR in Site MANCHESTER CD1 | 116149.50 W | 90000.00 W | 129 % | AG | 18 | Occupied | 8 | 41 % | 1.395 m² | Rack AG4, Floor Position = AG4 | 50 | 53 | 50 | 50 | 53 | 50
Room MCRCD2 on Floor GROUND FLOOR in Site MANCHESTER CD1 | 116149.50 W | 90000.00 W | 129 % | AG | 18 | Occupied | 8 | 41 % | 1.395 m² | Rack AH2, Floor Position = AH2 | 43 | 47 | 43 | 43 | 47 | 43
Room MCRCD2 on Floor GROUND FLOOR in Site MANCHESTER CD1 | 116149.50 W | 90000.00 W | 129 % | AG | 18 | Reserved | 1 | 3 % | 0.090 m²
Room MCRCD2 on Floor GROUND FLOOR in Site MANCHESTER CD1 | 116149.50 W | 90000.00 W | 129 % | AH | 18 | Free | 9 | 51 % | 1.710 m²
Room MCRCD2 on Floor GROUND FLOOR in Site MANCHESTER CD1 | 116149.50 W | 90000.00 W | 129 % | AH | 18 | Occupied | 9 | 49 % | 1.665 m² | Rack AH0, Floor Position = AH0 | 5 | 47 | 5 | 5 | 47 | 5
Room MCRCD2 on Floor GROUND FLOOR in Site MANCHESTER CD1 | 116149.50 W | 90000.00 W | 129 % | AH | 18 | Occupied | 9 | 49 % | 1.665 m² | ODF AH1, Floor Position = AH1 | 16 | 53 | 16 | 16 | 53 | 16
Room MCRCD2 on Floor GROUND FLOOR in Site MANCHESTER CD1 | 116149.50 W | 90000.00 W | 129 % | AH | 18 | Occupied | 9 | 49 % | 1.665 m² | ODF CODF AH08, Floor Position = AH8 | 13 | 47 | 13 | 12 | 47 | 12
Room MCRCD2 on Floor GROUND FLOOR in Site MANCHESTER CD1 | 116149.50 W | 90000.00 W | 129 % | AH | 18 | Occupied | 9 | 49 % | 1.665 m² | Rack AH7, Floor Position = AH7 | 50 | 53 | 50 | 50 | 53 | 50
Room MCRCD2 on Floor GROUND FLOOR in Site MANCHESTER CD1 | 116149.50 W | 90000.00 W | 129 % | AH | 18 | Occupied | 9 | 49 % | 1.665 m² | Rack AH5, Floor Position = AH5 | 50 | 53 | 50 | 50 | 53 | 50
Room MCRCD2 on Floor GROUND FLOOR in Site MANCHESTER CD1 | 116149.50 W | 90000.00 W | 129 % | AH | 18 | Occupied | 9 | 49 % | 1.665 m² | Rack AH6, Floor Position = AH6 | 50 | 53 | 50 | 50 | 53 | 50
Room MCRCD2 on Floor GROUND FLOOR in Site MANCHESTER CD1 | 116149.50 W | 90000.00 W | 129 % | AH | 18 | Occupied | 9 | 49 % | 1.665 m² | Rack AH3, Floor Position = AH3 | 43 | 47 | 43 | 43 | 47 | 43
Room MCRCD2 on Floor GROUND FLOOR in Site MANCHESTER CD1 | 116149.50 W | 90000.00 W | 129 % | AH | 18 | Occupied | 9 | 49 % | 1.665 m² | Rack AH4, Floor Position = AH4 | 50 | 53 | 50 | 50 | 53 | 50
Room MCRCD2 on Floor GROUND FLOOR in Site MANCHESTER CD1 | 116149.50 W | 90000.00 W | 129 % | AH | 18 | Occupied | 9 | 49 % | 1.665 m² | Rack AH2, Floor Position = AH2 | 43 | 47 | 43 | 43 | 47 | 43
Room MCRCD2 on Floor GROUND FLOOR in Site MANCHESTER CD1 | 116149.50 W | 90000.00 W | 129 % | AH | 18 | Reserved | 0 | 0 % | 0.000 m²
Room MCRCD2 on Floor GROUND FLOOR in Site MANCHESTER CD1 | 116149.50 W | 90000.00 W | 129 % | AJ | 16 | Free | 2 | 12 % | 0.360 m²
Room MCRCD2 on Floor GROUND FLOOR in Site MANCHESTER CD1 | 116149.50 W | 90000.00 W | 129 % | AJ | 16 | Occupied | 14 | 88 % | 2.610 m² | Rack AJ11, Floor Position = AJ11 | 47 | 47 | 47 | 47 | 47 | 47
Room MCRCD2 on Floor GROUND FLOOR in Site MANCHESTER CD1 | 116149.50 W | 90000.00 W | 129 % | AJ | 16 | Occupied | 14 | 88 % | 2.610 m² | Rack AJ13, Floor Position = AJ13 | 47 | 47 | 47 | 47 | 47 | 47
Room MCRCD2 on Floor GROUND FLOOR in Site MANCHESTER CD1 | 116149.50 W | 90000.00 W | 129 % | AJ | 16 | Occupied | 14 | 88 % | 2.610 m² | Rack AJ12, Floor Position = AJ12 | 47 | 47 | 47 | 47 | 47 | 47
Room MCRCD2 on Floor GROUND FLOOR in Site MANCHESTER CD1 | 116149.50 W | 90000.00 W | 129 % | AJ | 16 | Occupied | 14 | 88 % | 2.610 m² | Rack AJ14, Floor Position = AJ14 | 47 | 47 | 47 | 47 | 47 | 47
Room MCRCD2 on Floor GROUND FLOOR in Site MANCHESTER CD1 | 116149.50 W | 90000.00 W | 129 % | AJ | 16 | Occupied | 14 | 88 % | 2.610 m² | Rack AJ9, Floor Position = AJ9 | 47 | 47 | 47 | 47 | 47 | 47
Room MCRCD2 on Floor GROUND FLOOR in Site MANCHESTER CD1 | 116149.50 W | 90000.00 W | 129 % | AJ | 16 | Occupied | 14 | 88 % | 2.610 m² | Rack AJ8, Floor Position = AJ8 | 50 | 53 | 50 | 50 | 53 | 50
Room MCRCD2 on Floor GROUND FLOOR in Site MANCHESTER CD1 | 116149.50 W | 90000.00 W | 129 % | AJ | 16 | Occupied | 14 | 88 % | 2.610 m² | Rack AJ10, Floor Position = AJ10 | 47 | 47 | 47 | 47 | 47 | 47
Room MCRCD2 on Floor GROUND FLOOR in Site MANCHESTER CD1 | 116149.50 W | 90000.00 W | 129 % | AJ | 16 | Occupied | 14 | 88 % | 2.610 m² | Rack AJ5, Floor Position = AJ5 | 50 | 53 | 50 | 50 | 53 | 50
Room MCRCD2 on Floor GROUND FLOOR in Site MANCHESTER CD1 | 116149.50 W | 90000.00 W | 129 % | AJ | 16 | Occupied | 14 | 88 % | 2.610 m² | Rack AJ6, Floor Position = AJ6 | 50 | 53 | 50 | 50 | 53 | 50
Room MCRCD2 on Floor GROUND FLOOR in Site MANCHESTER CD1 | 116149.50 W | 90000.00 W | 129 % | AJ | 16 | Occupied | 14 | 88 % | 2.610 m² | Rack AJ7, Floor Position = AJ7 | 50 | 53 | 50 | 50 | 53 | 50
Room MCRCD2 on Floor GROUND FLOOR in Site MANCHESTER CD1 | 116149.50 W | 90000.00 W | 129 % | AJ | 16 | Occupied | 14 | 88 % | 2.610 m² | Rack AJ2, Floor Position = AJ2 | 37 | 37 | 37 | 37 | 37 | 37
Room MCRCD2 on Floor GROUND FLOOR in Site MANCHESTER CD1 | 116149.50 W | 90000.00 W | 129 % | AJ | 16 | Occupied | 14 | 88 % | 2.610 m² | Rack AJ1, Floor Position = AJ1 | 44 | 47 | 44 | 44 | 47 | 44
Room MCRCD2 on Floor GROUND FLOOR in Site MANCHESTER CD1 | 116149.50 W | 90000.00 W | 129 % | AJ | 16 | Occupied | 14 | 88 % | 2.610 m² | Rack AJ3, Floor Position = AJ3 | 44 | 47 | 44 | 44 | 47 | 44
Room MCRCD2 on Floor GROUND FLOOR in Site MANCHESTER CD1 | 116149.50 W | 90000.00 W | 129 % | AJ | 16 | Occupied | 14 | 88 % | 2.610 m² | Rack AJ15, Floor Position = AJ15 | 53 | 53 | 53 | 53 | 53 | 53
Room MCRCD2 on Floor GROUND FLOOR in Site MANCHESTER CD1 | 116149.50 W | 90000.00 W | 129 % | AJ | 16 | Reserved | 0 | 0 % | 0.000 m²
Room MCRCD2 on Floor GROUND FLOOR in Site MANCHESTER CD1 | 116149.50 W | 90000.00 W | 129 % | AK | 16 | Free | 3 | 59 % | 3.480 m²
Room MCRCD2 on Floor GROUND FLOOR in Site MANCHESTER CD1 | 116149.50 W | 90000.00 W | 129 % | AK | 16 | Occupied | 13 | 41 % | 2.460 m² | Rack AJ11, Floor Position = AJ11 | 47 | 47 | 47 | 47 | 47 | 47
Room MCRCD2 on Floor GROUND FLOOR in Site MANCHESTER CD1 | 116149.50 W | 90000.00 W | 129 % | AK | 16 | Occupied | 13 | 41 % | 2.460 m² | Rack AJ9, Floor Position = AJ9 | 47 | 47 | 47 | 47 | 47 | 47
Room MCRCD2 on Floor GROUND FLOOR in Site MANCHESTER CD1 | 116149.50 W | 90000.00 W | 129 % | AK | 16 | Occupied | 13 | 41 % | 2.460 m² | Rack AJ10, Floor Position = AJ10 | 47 | 47 | 47 | 47 | 47 | 47
Room MCRCD2 on Floor GROUND FLOOR in Site MANCHESTER CD1 | 116149.50 W | 90000.00 W | 129 % | AK | 16 | Occupied | 13 | 41 % | 2.460 m² | Rack AK8, Floor Position = AK8 | 48 | 53 | 48 | 48 | 53 | 48
Room MCRCD2 on Floor GROUND FLOOR in Site MANCHESTER CD1 | 116149.50 W | 90000.00 W | 129 % | AK | 16 | Occupied | 13 | 41 % | 2.460 m² | Rack AJ13, Floor Position = AJ13 | 47 | 47 | 47 | 47 | 47 | 47
Room MCRCD2 on Floor GROUND FLOOR in Site MANCHESTER CD1 | 116149.50 W | 90000.00 W | 129 % | AK | 16 | Occupied | 13 | 41 % | 2.460 m² | Rack AJ14, Floor Position = AJ14 | 47 | 47 | 47 | 47 | 47 | 47
Room MCRCD2 on Floor GROUND FLOOR in Site MANCHESTER CD1 | 116149.50 W | 90000.00 W | 129 % | AK | 16 | Occupied | 13 | 41 % | 2.460 m² | Rack AJ12, Floor Position = AJ12 | 47 | 47 | 47 | 47 | 47 | 47
Room MCRCD2 on Floor GROUND FLOOR in Site MANCHESTER CD1 | 116149.50 W | 90000.00 W | 129 % | AK | 16 | Occupied | 13 | 41 % | 2.460 m² | Rack AJ2, Floor Position = AJ2 | 37 | 37 | 37 | 37 | 37 | 37
Room MCRCD2 on Floor GROUND FLOOR in Site MANCHESTER CD1 | 116149.50 W | 90000.00 W | 129 % | AK | 16 | Occupied | 13 | 41 % | 2.460 m² | Rack AJ3, Floor Position = AJ3 | 44 | 47 | 44 | 44 | 47 | 44
Room MCRCD2 on Floor GROUND FLOOR in Site MANCHESTER CD1 | 116149.50 W | 90000.00 W | 129 % | AK | 16 | Occupied | 13 | 41 % | 2.460 m² | Rack AK6, Floor Position = AK6 | 50 | 53 | 50 | 50 | 53 | 50
Room MCRCD2 on Floor GROUND FLOOR in Site MANCHESTER CD1 | 116149.50 W | 90000.00 W | 129 % | AK | 16 | Occupied | 13 | 41 % | 2.460 m² | Rack AK7, Floor Position = AK7 | 50 | 53 | 50 | 50 | 53 | 50
Room MCRCD2 on Floor GROUND FLOOR in Site MANCHESTER CD1 | 116149.50 W | 90000.00 W | 129 % | AK | 16 | Occupied | 13 | 41 % | 2.460 m² | Rack AK5, Floor Position = AK5 | 50 | 53 | 50 | 50 | 53 | 50
Room MCRCD2 on Floor GROUND FLOOR in Site MANCHESTER CD1 | 116149.50 W | 90000.00 W | 129 % | AK | 16 | Occupied | 13 | 41 % | 2.460 m² | Rack AJ15, Floor Position = AJ15 | 53 | 53 | 53 | 53 | 53 | 53
Room MCRCD2 on Floor GROUND FLOOR in Site MANCHESTER CD1 | 116149.50 W | 90000.00 W | 129 % | AK | 16 | Reserved | 0 | 0 % | 0.000 m²
Room MCRCD2 on Floor GROUND FLOOR in Site MANCHESTER CD1 | 116149.50 W | 90000.00 W | 129 % | AKA | 7 | Free | 0 | 0 % | 0.000 m²
Room MCRCD2 on Floor GROUND FLOOR in Site MANCHESTER CD1 | 116149.50 W | 90000.00 W | 129 % | AKA | 7 | Occupied | 7 | 100 % | 1.260 m² | Rack AKA6, Floor Position = AKA6 | 50 | 53 | 50 | 50 | 53 | 50
Room MCRCD2 on Floor GROUND FLOOR in Site MANCHESTER CD1 | 116149.50 W | 90000.00 W | 129 % | AKA | 7 | Occupied | 7 | 100 % | 1.260 m² | Rack AKA7, Floor Position = AKA7 | 50 | 53 | 50 | 50 | 53 | 50
Room MCRCD2 on Floor GROUND FLOOR in Site MANCHESTER CD1 | 116149.50 W | 90000.00 W | 129 % | AKA | 7 | Occupied | 7 | 100 % | 1.260 m² | Rack AKA4, Floor Position = AKA4 | 50 | 53 | 50 | 50 | 53 | 50
Room MCRCD2 on Floor GROUND FLOOR in Site MANCHESTER CD1 | 116149.50 W | 90000.00 W | 129 % | AKA | 7 | Occupied | 7 | 100 % | 1.260 m² | Rack AKA5, Floor Position = AKA5 | 50 | 53 | 50 | 50 | 53 | 50
Room MCRCD2 on Floor GROUND FLOOR in Site MANCHESTER CD1 | 116149.50 W | 90000.00 W | 129 % | AKA | 7 | Occupied | 7 | 100 % | 1.260 m² | Rack AKA3, Floor Position = AKA3 | 50 | 53 | 50 | 50 | 53 | 50
Room MCRCD2 on Floor GROUND FLOOR in Site MANCHESTER CD1 | 116149.50 W | 90000.00 W | 129 % | AKA | 7 | Occupied | 7 | 100 % | 1.260 m² | Rack AKA2, Floor Position = AKA2 | 50 | 53 | 50 | 50 | 53 | 50
Room MCRCD2 on Floor GROUND FLOOR in Site MANCHESTER CD1 | 116149.50 W | 90000.00 W | 129 % | AKA | 7 | Occupied | 7 | 100 % | 1.260 m² | Rack AKA1, Floor Position = AKA1 | 50 | 53 | 50 | 50 | 53 | 50
Room MCRCD2 on Floor GROUND FLOOR in Site MANCHESTER CD1 | 116149.50 W | 90000.00 W | 129 % | AKA | 7 | Reserved | 0 | 0 % | 0.000 m²
Room MCRCD2 on Floor GROUND FLOOR in Site MANCHESTER CD1 | 116149.50 W | 90000.00 W | 129 % | AL | 2 | Free | 0 | 7 % | 0.018 m²
Room MCRCD2 on Floor GROUND FLOOR in Site MANCHESTER CD1 | 116149.50 W | 90000.00 W | 129 % | AL | 2 | Occupied | 2 | 93 % | 0.225 m² | Rack AL2, Floor Position = AL02 | 5 | 47 | 5 | 5 | 47 | 5
Room MCRCD2 on Floor GROUND FLOOR in Site MANCHESTER CD1 | 116149.50 W | 90000.00 W | 129 % | AL | 2 | Occupied | 2 | 93 % | 0.225 m² | Rack AL1, Floor Position = AL01 | 5 | 47 | 5 | 5 | 47 | 5
Room MCRCD2 on Floor GROUND FLOOR in Site MANCHESTER CD1 | 116149.50 W | 90000.00 W | 129 % | AL | 2 | Reserved | 0 | 0 % | 0.000 m²
Room MCRCD2 on Floor GROUND FLOOR in Site MANCHESTER CD1 | 116149.50 W | 90000.00 W | 129 % | AM | 3 | Free | 0 | 27 % | 0.372 m²
Room MCRCD2 on Floor GROUND FLOOR in Site MANCHESTER CD1 | 116149.50 W | 90000.00 W | 129 % | AM | 3 | Occupied | 3 | 73 % | 0.990 m² | Rack AM2, Floor Position = AM2 | 47 | 47 | 47 | 47 | 47 | 47
Room MCRCD2 on Floor GROUND FLOOR in Site MANCHESTER CD1 | 116149.50 W | 90000.00 W | 129 % | AM | 3 | Occupied | 3 | 73 % | 0.990 m² | Rack AM3, Floor Position = AM3 | 47 | 47 | 47 | 47 | 47 | 47
Room MCRCD2 on Floor GROUND FLOOR in Site MANCHESTER CD1 | 116149.50 W | 90000.00 W | 129 % | AM | 3 | Occupied | 3 | 73 % | 0.990 m² | Rack AM1, Floor Position = AM1 | 5 | 47 | 5 | 5 | 47 | 5
Room MCRCD2 on Floor GROUND FLOOR in Site MANCHESTER CD1 | 116149.50 W | 90000.00 W | 129 % | AM | 3 | Reserved | 0 | 0 % | 0.000 m²
Room MCRCD2 on Floor GROUND FLOOR in Site MANCHESTER CD1 | 116149.50 W | 90000.00 W | 129 % | B | 6 | Free | 0 | 21 % | 0.330 m²
Room MCRCD2 on Floor GROUND FLOOR in Site MANCHESTER CD1 | 116149.50 W | 90000.00 W | 129 % | B | 6 | Occupied | 6 | 79 % | 1.251 m² | Rack B5, Floor Position = B5 | 50 | 53 | 50 | 50 | 53 | 50
Room MCRCD2 on Floor GROUND FLOOR in Site MANCHESTER CD1 | 116149.50 W | 90000.00 W | 129 % | B | 6 | Occupied | 6 | 79 % | 1.251 m² | Rack B2, Floor Position = B2 | 50 | 53 | 50 | 50 | 53 | 50
Room MCRCD2 on Floor GROUND FLOOR in Site MANCHESTER CD1 | 116149.50 W | 90000.00 W | 129 % | B | 6 | Occupied | 6 | 79 % | 1.251 m² | Rack B3, Floor Position = B3 | 50 | 53 | 50 | 50 | 53 | 50
Room MCRCD2 on Floor GROUND FLOOR in Site MANCHESTER CD1 | 116149.50 W | 90000.00 W | 129 % | B | 6 | Occupied | 6 | 79 % | 1.251 m² | Rack B4, Floor Position = B4 | 50 | 53 | 50 | 50 | 53 | 50
Room MCRCD2 on Floor GROUND FLOOR in Site MANCHESTER CD1 | 116149.50 W | 90000.00 W | 129 % | B | 6 | Occupied | 6 | 79 % | 1.251 m² | Rack B1, Floor Position = B1 | 50 | 53 | 50 | 50 | 53 | 50
Room MCRCD2 on Floor GROUND FLOOR in Site MANCHESTER CD1 | 116149.50 W | 90000.00 W | 129 % | B | 6 | Occupied | 6 | 79 % | 1.251 m² | Rack B0, Floor Position = B0 | 5 | 47 | 5 | 5 | 47 | 5
Room MCRCD2 on Floor GROUND FLOOR in Site MANCHESTER CD1 | 116149.50 W | 90000.00 W | 129 % | B | 6 | Reserved | 0 | 0 % | 0.000 m²
Room MCRCD2 on Floor GROUND FLOOR in Site MANCHESTER CD1 | 116149.50 W | 90000.00 W | 129 % | C | 6 | Free | 0 | 13 % | 0.180 m²
Room MCRCD2 on Floor GROUND FLOOR in Site MANCHESTER CD1 | 116149.50 W | 90000.00 W | 129 % | C | 6 | Occupied | 6 | 87 % | 1.215 m² | Rack C5, Floor Position = C5 | 50 | 53 | 50 | 50 | 53 | 50
Room MCRCD2 on Floor GROUND FLOOR in Site MANCHESTER CD1 | 116149.50 W | 90000.00 W | 129 % | C | 6 | Occupied | 6 | 87 % | 1.215 m² | Rack C2, Floor Position = C2 | 50 | 53 | 50 | 50 | 53 | 50
Room MCRCD2 on Floor GROUND FLOOR in Site MANCHESTER CD1 | 116149.50 W | 90000.00 W | 129 % | C | 6 | Occupied | 6 | 87 % | 1.215 m² | Rack C3, Floor Position = C3 | 50 | 53 | 50 | 50 | 53 | 50
Room MCRCD2 on Floor GROUND FLOOR in Site MANCHESTER CD1 | 116149.50 W | 90000.00 W | 129 % | C | 6 | Occupied | 6 | 87 % | 1.215 m² | Rack C4, Floor Position = C4 | 50 | 53 | 50 | 50 | 53 | 50
Room MCRCD2 on Floor GROUND FLOOR in Site MANCHESTER CD1 | 116149.50 W | 90000.00 W | 129 % | C | 6 | Occupied | 6 | 87 % | 1.215 m² | Rack C0, Floor Position = C0 | 5 | 47 | 5 | 5 | 47 | 5
Room MCRCD2 on Floor GROUND FLOOR in Site MANCHESTER CD1 | 116149.50 W | 90000.00 W | 129 % | C | 6 | Occupied | 6 | 87 % | 1.215 m² | Rack C1, Floor Position = C1 | 50 | 53 | 50 | 50 | 53 | 50
Room MCRCD2 on Floor GROUND FLOOR in Site MANCHESTER CD1 | 116149.50 W | 90000.00 W | 129 % | C | 6 | Reserved | 0 | 0 % | 0.000 m²
Room MCRCD2 on Floor GROUND FLOOR in Site MANCHESTER CD1 | 116149.50 W | 90000.00 W | 129 % | D | 7 | Free | 0 | 13 % | 0.240 m²
Room MCRCD2 on Floor GROUND FLOOR in Site MANCHESTER CD1 | 116149.50 W | 90000.00 W | 129 % | D | 7 | Occupied | 7 | 87 % | 1.560 m² | Rack D5, Floor Position = D5 | 50 | 50 | 50 | 50 | 50 | 50
Room MCRCD2 on Floor GROUND FLOOR in Site MANCHESTER CD1 | 116149.50 W | 90000.00 W | 129 % | D | 7 | Occupied | 7 | 87 % | 1.560 m² | Rack D6, Floor Position = D6 | 50 | 50 | 50 | 50 | 50 | 50
Room MCRCD2 on Floor GROUND FLOOR in Site MANCHESTER CD1 | 116149.50 W | 90000.00 W | 129 % | D | 7 | Occupied | 7 | 87 % | 1.560 m² | Rack D2, Floor Position = D2 | 50 | 50 | 50 | 50 | 50 | 50
Room MCRCD2 on Floor GROUND FLOOR in Site MANCHESTER CD1 | 116149.50 W | 90000.00 W | 129 % | D | 7 | Occupied | 7 | 87 % | 1.560 m² | Rack D3, Floor Position = D3 | 50 | 50 | 50 | 50 | 50 | 50
Room MCRCD2 on Floor GROUND FLOOR in Site MANCHESTER CD1 | 116149.50 W | 90000.00 W | 129 % | D | 7 | Occupied | 7 | 87 % | 1.560 m² | Rack D4, Floor Position = D4 | 50 | 50 | 50 | 50 | 50 | 50
Room MCRCD2 on Floor GROUND FLOOR in Site MANCHESTER CD1 | 116149.50 W | 90000.00 W | 129 % | D | 7 | Occupied | 7 | 87 % | 1.560 m² | Rack D1, Floor Position = D1 | 50 | 50 | 50 | 50 | 50 | 50
Room MCRCD2 on Floor GROUND FLOOR in Site MANCHESTER CD1 | 116149.50 W | 90000.00 W | 129 % | D | 7 | Occupied | 7 | 87 % | 1.560 m² | Rack D0, Floor Position = D0 | 50 | 50 | 50 | 50 | 50 | 50
Room MCRCD2 on Floor GROUND FLOOR in Site MANCHESTER CD1 | 116149.50 W | 90000.00 W | 129 % | D | 7 | Reserved | 0 | 0 % | 0.000 m²
Room MCRCD2 on Floor GROUND FLOOR in Site MANCHESTER CD1 | 116149.50 W | 90000.00 W | 129 % | E | 7 | Free | 0 | 13 % | 0.240 m²
Room MCRCD2 on Floor GROUND FLOOR in Site MANCHESTER CD1 | 116149.50 W | 90000.00 W | 129 % | E | 7 | Occupied | 7 | 87 % | 1.560 m² | Rack E5, Floor Position = E5 | 50 | 50 | 50 | 50 | 50 | 50
Room MCRCD2 on Floor GROUND FLOOR in Site MANCHESTER CD1 | 116149.50 W | 90000.00 W | 129 % | E | 7 | Occupied | 7 | 87 % | 1.560 m² | Rack E6, Floor Position = E6 | 50 | 50 | 50 | 50 | 50 | 50
Room MCRCD2 on Floor GROUND FLOOR in Site MANCHESTER CD1 | 116149.50 W | 90000.00 W | 129 % | E | 7 | Occupied | 7 | 87 % | 1.560 m² | Rack E2, Floor Position = E2 | 50 | 50 | 50 | 50 | 50 | 50
Room MCRCD2 on Floor GROUND FLOOR in Site MANCHESTER CD1 | 116149.50 W | 90000.00 W | 129 % | E | 7 | Occupied | 7 | 87 % | 1.560 m² | Rack E3, Floor Position = E3 | 50 | 50 | 50 | 50 | 50 | 50
Room MCRCD2 on Floor GROUND FLOOR in Site MANCHESTER CD1 | 116149.50 W | 90000.00 W | 129 % | E | 7 | Occupied | 7 | 87 % | 1.560 m² | Rack E4, Floor Position = E4 | 50 | 50 | 50 | 50 | 50 | 50
Room MCRCD2 on Floor GROUND FLOOR in Site MANCHESTER CD1 | 116149.50 W | 90000.00 W | 129 % | E | 7 | Occupied | 7 | 87 % | 1.560 m² | Rack E1, Floor Position = E1 | 50 | 50 | 50 | 50 | 50 | 50
Room MCRCD2 on Floor GROUND FLOOR in Site MANCHESTER CD1 | 116149.50 W | 90000.00 W | 129 % | E | 7 | Occupied | 7 | 87 % | 1.560 m² | Rack E0, Floor Position = E0 | 50 | 50 | 50 | 50 | 50 | 50
Room MCRCD2 on Floor GROUND FLOOR in Site MANCHESTER CD1 | 116149.50 W | 90000.00 W | 129 % | E | 7 | Reserved | 0 | 0 % | 0.000 m²
Room MCRCD2 on Floor GROUND FLOOR in Site MANCHESTER CD1 | 116149.50 W | 90000.00 W | 129 % | EA | 5 | Free | 4 | 77 % | 0.765 m²
Room MCRCD2 on Floor GROUND FLOOR in Site MANCHESTER CD1 | 116149.50 W | 90000.00 W | 129 % | EA | 5 | Occupied | 1 | 23 % | 0.225 m² | Rack EA9, Floor Position = EA9 | 42 | 42 | 42 | 42 | 42 | 42
Room MCRCD2 on Floor GROUND FLOOR in Site MANCHESTER CD1 | 116149.50 W | 90000.00 W | 129 % | EA | 5 | Reserved | 0 | 0 % | 0.000 m²
Room MCRCD2 on Floor GROUND FLOOR in Site MANCHESTER CD1 | 116149.50 W | 90000.00 W | 129 % | EB | 5 | Free | 3 | 55 % | 0.540 m²
Room MCRCD2 on Floor GROUND FLOOR in Site MANCHESTER CD1 | 116149.50 W | 90000.00 W | 129 % | EB | 5 | Occupied | 2 | 45 % | 0.450 m² | Rack EB8, Floor Position = EB8 | 42 | 42 | 42 | 42 | 42 | 42
Room MCRCD2 on Floor GROUND FLOOR in Site MANCHESTER CD1 | 116149.50 W | 90000.00 W | 129 % | EB | 5 | Occupied | 2 | 45 % | 0.450 m² | Rack EB9, Floor Position = EB9 | 42 | 42 | 42 | 42 | 42 | 42
Room MCRCD2 on Floor GROUND FLOOR in Site MANCHESTER CD1 | 116149.50 W | 90000.00 W | 129 % | EB | 5 | Reserved | 0 | 0 % | 0.000 m²
Room MCRCD2 on Floor GROUND FLOOR in Site MANCHESTER CD1 | 116149.50 W | 90000.00 W | 129 % | F | 7 | Free | 0 | 13 % | 0.240 m²
Room MCRCD2 on Floor GROUND FLOOR in Site MANCHESTER CD1 | 116149.50 W | 90000.00 W | 129 % | F | 7 | Occupied | 7 | 87 % | 1.560 m² | Rack F5, Floor Position = F5 | 50 | 50 | 50 | 50 | 50 | 50
Room MCRCD2 on Floor GROUND FLOOR in Site MANCHESTER CD1 | 116149.50 W | 90000.00 W | 129 % | F | 7 | Occupied | 7 | 87 % | 1.560 m² | Rack F6, Floor Position = F6 | 50 | 50 | 50 | 50 | 50 | 50
Room MCRCD2 on Floor GROUND FLOOR in Site MANCHESTER CD1 | 116149.50 W | 90000.00 W | 129 % | F | 7 | Occupied | 7 | 87 % | 1.560 m² | Rack F2, Floor Position = F2 | 50 | 50 | 50 | 50 | 50 | 50
Room MCRCD2 on Floor GROUND FLOOR in Site MANCHESTER CD1 | 116149.50 W | 90000.00 W | 129 % | F | 7 | Occupied | 7 | 87 % | 1.560 m² | Rack F3, Floor Position = F3 | 50 | 50 | 50 | 50 | 50 | 50
Room MCRCD2 on Floor GROUND FLOOR in Site MANCHESTER CD1 | 116149.50 W | 90000.00 W | 129 % | F | 7 | Occupied | 7 | 87 % | 1.560 m² | Rack F4, Floor Position = F4 | 50 | 50 | 50 | 50 | 50 | 50
Room MCRCD2 on Floor GROUND FLOOR in Site MANCHESTER CD1 | 116149.50 W | 90000.00 W | 129 % | F | 7 | Occupied | 7 | 87 % | 1.560 m² | Rack F1, Floor Position = F1 | 50 | 50 | 50 | 50 | 50 | 50
Room MCRCD2 on Floor GROUND FLOOR in Site MANCHESTER CD1 | 116149.50 W | 90000.00 W | 129 % | F | 7 | Occupied | 7 | 87 % | 1.560 m² | Rack F0, Floor Position = F0 | 50 | 50 | 50 | 50 | 50 | 50
Room MCRCD2 on Floor GROUND FLOOR in Site MANCHESTER CD1 | 116149.50 W | 90000.00 W | 129 % | F | 7 | Reserved | 0 | 0 % | 0.000 m²
Room MCRCD2 on Floor GROUND FLOOR in Site MANCHESTER CD1 | 116149.50 W | 90000.00 W | 129 % | G | 7 | Free | 0 | 13 % | 0.240 m²
Room MCRCD2 on Floor GROUND FLOOR in Site MANCHESTER CD1 | 116149.50 W | 90000.00 W | 129 % | G | 7 | Occupied | 7 | 87 % | 1.560 m² | Rack G5, Floor Position = G5 | 50 | 50 | 50 | 50 | 50 | 50
Room MCRCD2 on Floor GROUND FLOOR in Site MANCHESTER CD1 | 116149.50 W | 90000.00 W | 129 % | G | 7 | Occupied | 7 | 87 % | 1.560 m² | Rack G6, Floor Position = G6 | 50 | 50 | 50 | 50 | 50 | 50
Room MCRCD2 on Floor GROUND FLOOR in Site MANCHESTER CD1 | 116149.50 W | 90000.00 W | 129 % | G | 7 | Occupied | 7 | 87 % | 1.560 m² | Rack G2, Floor Position = G2 | 50 | 50 | 50 | 50 | 50 | 50
Room MCRCD2 on Floor GROUND FLOOR in Site MANCHESTER CD1 | 116149.50 W | 90000.00 W | 129 % | G | 7 | Occupied | 7 | 87 % | 1.560 m² | Rack G3, Floor Position = G3 | 9 | 9 | 9 | 9 | 9 | 9
Room MCRCD2 on Floor GROUND FLOOR in Site MANCHESTER CD1 | 116149.50 W | 90000.00 W | 129 % | G | 7 | Occupied | 7 | 87 % | 1.560 m² | Rack G4, Floor Position = G4 | 50 | 50 | 50 | 50 | 50 | 50
Room MCRCD2 on Floor GROUND FLOOR in Site MANCHESTER CD1 | 116149.50 W | 90000.00 W | 129 % | G | 7 | Occupied | 7 | 87 % | 1.560 m² | Rack G1, Floor Position = G1 | 50 | 50 | 50 | 50 | 50 | 50
Room MCRCD2 on Floor GROUND FLOOR in Site MANCHESTER CD1 | 116149.50 W | 90000.00 W | 129 % | G | 7 | Occupied | 7 | 87 % | 1.560 m² | Rack G0, Floor Position = G0 | 50 | 50 | 50 | 50 | 50 | 50
Room MCRCD2 on Floor GROUND FLOOR in Site MANCHESTER CD1 | 116149.50 W | 90000.00 W | 129 % | G | 7 | Reserved | 0 | 0 % | 0.000 m²
Room MCRCD2 on Floor GROUND FLOOR in Site MANCHESTER CD1 | 116149.50 W | 90000.00 W | 129 % | H | 7 | Free | 0 | 25 % | 0.444 m²
Room MCRCD2 on Floor GROUND FLOOR in Site MANCHESTER CD1 | 116149.50 W | 90000.00 W | 129 % | H | 7 | Occupied | 7 | 75 % | 1.341 m² | Rack H5, Floor Position = H5 | 50 | 53 | 50 | 50 | 53 | 50
Room MCRCD2 on Floor GROUND FLOOR in Site MANCHESTER CD1 | 116149.50 W | 90000.00 W | 129 % | H | 7 | Occupied | 7 | 75 % | 1.341 m² | Rack H6, Floor Position = H6 | 50 | 53 | 50 | 50 | 53 | 50
Room MCRCD2 on Floor GROUND FLOOR in Site MANCHESTER CD1 | 116149.50 W | 90000.00 W | 129 % | H | 7 | Occupied | 7 | 75 % | 1.341 m² | Rack H2, Floor Position = H2 | 50 | 53 | 50 | 50 | 53 | 50
Room MCRCD2 on Floor GROUND FLOOR in Site MANCHESTER CD1 | 116149.50 W | 90000.00 W | 129 % | H | 7 | Occupied | 7 | 75 % | 1.341 m² | Rack H3, Floor Position = H3 | 50 | 53 | 50 | 50 | 53 | 50
Room MCRCD2 on Floor GROUND FLOOR in Site MANCHESTER CD1 | 116149.50 W | 90000.00 W | 129 % | H | 7 | Occupied | 7 | 75 % | 1.341 m² | Rack H4, Floor Position = H4 | 50 | 53 | 50 | 50 | 53 | 50
Room MCRCD2 on Floor GROUND FLOOR in Site MANCHESTER CD1 | 116149.50 W | 90000.00 W | 129 % | H | 7 | Occupied | 7 | 75 % | 1.341 m² | Rack H0, Floor Position = H0 | 5 | 47 | 5 | 5 | 47 | 5
Room MCRCD2 on Floor GROUND FLOOR in Site MANCHESTER CD1 | 116149.50 W | 90000.00 W | 129 % | H | 7 | Occupied | 7 | 75 % | 1.341 m² | Rack H1, Floor Position = H1 | 50 | 53 | 50 | 50 | 53 | 50
Room MCRCD2 on Floor GROUND FLOOR in Site MANCHESTER CD1 | 116149.50 W | 90000.00 W | 129 % | H | 7 | Reserved | 0 | 0 % | 0.000 m²
Room MCRCD2 on Floor GROUND FLOOR in Site MANCHESTER CD1 | 116149.50 W | 90000.00 W | 129 % | I | 8 | Free | 0 | 13 % | 0.222 m²
Room MCRCD2 on Floor GROUND FLOOR in Site MANCHESTER CD1 | 116149.50 W | 90000.00 W | 129 % | I | 8 | Occupied | 8 | 87 % | 1.458 m² | Rack I6, Floor Position = I6 | 50 | 53 | 50 | 50 | 53 | 50
Room MCRCD2 on Floor GROUND FLOOR in Site MANCHESTER CD1 | 116149.50 W | 90000.00 W | 129 % | I | 8 | Occupied | 8 | 87 % | 1.458 m² | Rack I7, Floor Position = I7 | 48 | 53 | 48 | 48 | 53 | 48
Room MCRCD2 on Floor GROUND FLOOR in Site MANCHESTER CD1 | 116149.50 W | 90000.00 W | 129 % | I | 8 | Occupied | 8 | 87 % | 1.458 m² | Rack I5, Floor Position = I5 | 48 | 53 | 48 | 48 | 53 | 48
Room MCRCD2 on Floor GROUND FLOOR in Site MANCHESTER CD1 | 116149.50 W | 90000.00 W | 129 % | I | 8 | Occupied | 8 | 87 % | 1.458 m² | Rack I2, Floor Position = I2 | 50 | 53 | 50 | 50 | 53 | 50
Room MCRCD2 on Floor GROUND FLOOR in Site MANCHESTER CD1 | 116149.50 W | 90000.00 W | 129 % | I | 8 | Occupied | 8 | 87 % | 1.458 m² | Rack I4, Floor Position = I4 | 53 | 53 | 53 | 53 | 53 | 53
Room MCRCD2 on Floor GROUND FLOOR in Site MANCHESTER CD1 | 116149.50 W | 90000.00 W | 129 % | I | 8 | Occupied | 8 | 87 % | 1.458 m² | Rack I3, Floor Position = I3 | 50 | 53 | 50 | 50 | 53 | 50
Room MCRCD2 on Floor GROUND FLOOR in Site MANCHESTER CD1 | 116149.50 W | 90000.00 W | 129 % | I | 8 | Occupied | 8 | 87 % | 1.458 m² | Rack I1, Floor Position = I1 | 50 | 53 | 50 | 50 | 53 | 50
Room MCRCD2 on Floor GROUND FLOOR in Site MANCHESTER CD1 | 116149.50 W | 90000.00 W | 129 % | I | 8 | Occupied | 8 | 87 % | 1.458 m² | Rack I0, Floor Position = I0 | 5 | 47 | 5 | 5 | 47 | 5
Room MCRCD2 on Floor GROUND FLOOR in Site MANCHESTER CD1 | 116149.50 W | 90000.00 W | 129 % | I | 8 | Reserved | 0 | 0 % | 0.000 m²
Room MCRCD2 on Floor GROUND FLOOR in Site MANCHESTER CD1 | 116149.50 W | 90000.00 W | 129 % | J | 10 | Free | 0 | 43 % | 0.800 m²
Room MCRCD2 on Floor GROUND FLOOR in Site MANCHESTER CD1 | 116149.50 W | 90000.00 W | 129 % | J | 10 | Occupied | 10 | 57 % | 1.069 m² | Rack J9, Floor Position = J9 | 44 | 47 | 44 | 44 | 47 | 44
Room MCRCD2 on Floor GROUND FLOOR in Site MANCHESTER CD1 | 116149.50 W | 90000.00 W | 129 % | J | 10 | Occupied | 10 | 57 % | 1.069 m² | Rack J8, Floor Position = J8 | 38 | 40 | 38 | 38 | 40 | 38
Room MCRCD2 on Floor GROUND FLOOR in Site MANCHESTER CD1 | 116149.50 W | 90000.00 W | 129 % | J | 10 | Occupied | 10 | 57 % | 1.069 m² | Rack J7, Floor Position = J7 | 38 | 40 | 38 | 38 | 40 | 38
Room MCRCD2 on Floor GROUND FLOOR in Site MANCHESTER CD1 | 116149.50 W | 90000.00 W | 129 % | J | 10 | Occupied | 10 | 57 % | 1.069 m² | Rack J3, Floor Position = J3 | 40 | 40 | 40 | 40 | 40 | 40
Room MCRCD2 on Floor GROUND FLOOR in Site MANCHESTER CD1 | 116149.50 W | 90000.00 W | 129 % | J | 10 | Occupied | 10 | 57 % | 1.069 m² | Rack J5, Floor Position = J5 | 38 | 40 | 38 | 38 | 40 | 38
Room MCRCD2 on Floor GROUND FLOOR in Site MANCHESTER CD1 | 116149.50 W | 90000.00 W | 129 % | J | 10 | Occupied | 10 | 57 % | 1.069 m² | Rack J6, Floor Position = J6 | 38 | 40 | 38 | 38 | 40 | 38
Room MCRCD2 on Floor GROUND FLOOR in Site MANCHESTER CD1 | 116149.50 W | 90000.00 W | 129 % | J | 10 | Occupied | 10 | 57 % | 1.069 m² | Rack J4, Floor Position = J4 | 40 | 40 | 40 | 40 | 40 | 40
Room MCRCD2 on Floor GROUND FLOOR in Site MANCHESTER CD1 | 116149.50 W | 90000.00 W | 129 % | J | 10 | Occupied | 10 | 57 % | 1.069 m² | Rack J1, Floor Position = J1 | 40 | 40 | 40 | 40 | 40 | 40
Room MCRCD2 on Floor GROUND FLOOR in Site MANCHESTER CD1 | 116149.50 W | 90000.00 W | 129 % | J | 10 | Occupied | 10 | 57 % | 1.069 m² | Rack J2, Floor Position = J2 | 40 | 40 | 40 | 40 | 40 | 40
Room MCRCD2 on Floor GROUND FLOOR in Site MANCHESTER CD1 | 116149.50 W | 90000.00 W | 129 % | J | 10 | Occupied | 10 | 57 % | 1.069 m² | Rack J0, Floor Position = J0 | 40 | 40 | 40 | 40 | 40 | 40
Room MCRCD2 on Floor GROUND FLOOR in Site MANCHESTER CD1 | 116149.50 W | 90000.00 W | 129 % | J | 10 | Reserved | 0 | 0 % | 0.000 m²
Room MCRCD2 on Floor GROUND FLOOR in Site MANCHESTER CD1 | 116149.50 W | 90000.00 W | 129 % | K | 8 | Free | 0 | 33 % | 0.697 m²
Room MCRCD2 on Floor GROUND FLOOR in Site MANCHESTER CD1 | 116149.50 W | 90000.00 W | 129 % | K | 8 | Occupied | 8 | 67 % | 1.413 m² | Rack K7, Floor Position = K7 | 48 | 53 | 48 | 48 | 53 | 48
Room MCRCD2 on Floor GROUND FLOOR in Site MANCHESTER CD1 | 116149.50 W | 90000.00 W | 129 % | K | 8 | Occupied | 8 | 67 % | 1.413 m² | Rack K6, Floor Position = K6 | 49 | 53 | 49 | 49 | 53 | 49
Room MCRCD2 on Floor GROUND FLOOR in Site MANCHESTER CD1 | 116149.50 W | 90000.00 W | 129 % | K | 8 | Occupied | 8 | 67 % | 1.413 m² | Rack K5, Floor Position = K5 | 49 | 53 | 49 | 49 | 53 | 49
Room MCRCD2 on Floor GROUND FLOOR in Site MANCHESTER CD1 | 116149.50 W | 90000.00 W | 129 % | K | 8 | Occupied | 8 | 67 % | 1.413 m² | Rack K2, Floor Position = K2 | 50 | 53 | 50 | 50 | 53 | 50
Room MCRCD2 on Floor GROUND FLOOR in Site MANCHESTER CD1 | 116149.50 W | 90000.00 W | 129 % | K | 8 | Occupied | 8 | 67 % | 1.413 m² | Rack K4, Floor Position = K4 | 39 | 53 | 39 | 39 | 53 | 39
Room MCRCD2 on Floor GROUND FLOOR in Site MANCHESTER CD1 | 116149.50 W | 90000.00 W | 129 % | K | 8 | Occupied | 8 | 67 % | 1.413 m² | Rack K3, Floor Position = K3 | 50 | 53 | 50 | 50 | 53 | 50
Room MCRCD2 on Floor GROUND FLOOR in Site MANCHESTER CD1 | 116149.50 W | 90000.00 W | 129 % | K | 8 | Occupied | 8 | 67 % | 1.413 m² | Rack K1, Floor Position = K1 | 51 | 53 | 51 | 51 | 53 | 51
Room MCRCD2 on Floor GROUND FLOOR in Site MANCHESTER CD1 | 116149.50 W | 90000.00 W | 129 % | K | 8 | Occupied | 8 | 67 % | 1.413 m² | Rack K0, Floor Position = K0 | 4 | 47 | 4 | 2 | 47 | 2
Room MCRCD2 on Floor GROUND FLOOR in Site MANCHESTER CD1 | 116149.50 W | 90000.00 W | 129 % | K | 8 | Reserved | 0 | 0 % | 0.000 m²
Room MCRCD2 on Floor GROUND FLOOR in Site MANCHESTER CD1 | 116149.50 W | 90000.00 W | 129 % | L | 8 | Free | 0 | 12 % | 0.216 m²
Room MCRCD2 on Floor GROUND FLOOR in Site MANCHESTER CD1 | 116149.50 W | 90000.00 W | 129 % | L | 8 | Occupied | 8 | 88 % | 1.620 m² | Rack L6, Floor Position = L6 | 50 | 53 | 50 | 50 | 53 | 50
Room MCRCD2 on Floor GROUND FLOOR in Site MANCHESTER CD1 | 116149.50 W | 90000.00 W | 129 % | L | 8 | Occupied | 8 | 88 % | 1.620 m² | Rack L7, Floor Position = L7 | 50 | 53 | 50 | 50 | 53 | 50
Room MCRCD2 on Floor GROUND FLOOR in Site MANCHESTER CD1 | 116149.50 W | 90000.00 W | 129 % | L | 8 | Occupied | 8 | 88 % | 1.620 m² | Rack L5, Floor Position = L5 | 50 | 53 | 50 | 50 | 53 | 50
Room MCRCD2 on Floor GROUND FLOOR in Site MANCHESTER CD1 | 116149.50 W | 90000.00 W | 129 % | L | 8 | Occupied | 8 | 88 % | 1.620 m² | Rack L2, Floor Position = L2 | 51 | 53 | 51 | 51 | 53 | 51
Room MCRCD2 on Floor GROUND FLOOR in Site MANCHESTER CD1 | 116149.50 W | 90000.00 W | 129 % | L | 8 | Occupied | 8 | 88 % | 1.620 m² | Rack L4, Floor Position = L4 | 51 | 53 | 51 | 51 | 53 | 51
Room MCRCD2 on Floor GROUND FLOOR in Site MANCHESTER CD1 | 116149.50 W | 90000.00 W | 129 % | L | 8 | Occupied | 8 | 88 % | 1.620 m² | Rack L3, Floor Position = L3 | 50 | 53 | 50 | 50 | 53 | 50
Room MCRCD2 on Floor GROUND FLOOR in Site MANCHESTER CD1 | 116149.50 W | 90000.00 W | 129 % | L | 8 | Occupied | 8 | 88 % | 1.620 m² | ODF L1, Floor Position = L1 | 0 | 53 | 0 | 0 | 53 | 0
Room MCRCD2 on Floor GROUND FLOOR in Site MANCHESTER CD1 | 116149.50 W | 90000.00 W | 129 % | L | 8 | Occupied | 8 | 88 % | 1.620 m² | Rack L0, Floor Position = L0 | 5 | 47 | 5 | 5 | 47 | 5
Room MCRCD2 on Floor GROUND FLOOR in Site MANCHESTER CD1 | 116149.50 W | 90000.00 W | 129 % | L | 8 | Reserved | 0 | 0 % | 0.000 m²
Room MCRCD2 on Floor GROUND FLOOR in Site MANCHESTER CD1 | 116149.50 W | 90000.00 W | 129 % | M | 8 | Free | 0 | 14 % | 0.261 m²
Room MCRCD2 on Floor GROUND FLOOR in Site MANCHESTER CD1 | 116149.50 W | 90000.00 W | 129 % | M | 8 | Occupied | 8 | 86 % | 1.575 m² | Rack M6, Floor Position = M6 | 51 | 53 | 51 | 51 | 53 | 51
Room MCRCD2 on Floor GROUND FLOOR in Site MANCHESTER CD1 | 116149.50 W | 90000.00 W | 129 % | M | 8 | Occupied | 8 | 86 % | 1.575 m² | Rack M7, Floor Position = M7 | 50 | 53 | 50 | 50 | 53 | 50
Room MCRCD2 on Floor GROUND FLOOR in Site MANCHESTER CD1 | 116149.50 W | 90000.00 W | 129 % | M | 8 | Occupied | 8 | 86 % | 1.575 m² | Rack M5, Floor Position = M5 | 50 | 53 | 50 | 50 | 53 | 50
Room MCRCD2 on Floor GROUND FLOOR in Site MANCHESTER CD1 | 116149.50 W | 90000.00 W | 129 % | M | 8 | Occupied | 8 | 86 % | 1.575 m² | Rack M2, Floor Position = M2 | 50 | 53 | 50 | 50 | 53 | 50
Room MCRCD2 on Floor GROUND FLOOR in Site MANCHESTER CD1 | 116149.50 W | 90000.00 W | 129 % | M | 8 | Occupied | 8 | 86 % | 1.575 m² | Rack M4, Floor Position = M4 | 50 | 53 | 50 | 50 | 53 | 50
Room MCRCD2 on Floor GROUND FLOOR in Site MANCHESTER CD1 | 116149.50 W | 90000.00 W | 129 % | M | 8 | Occupied | 8 | 86 % | 1.575 m² | Rack M3, Floor Position = M3 | 44 | 47 | 44 | 44 | 47 | 44
Room MCRCD2 on Floor GROUND FLOOR in Site MANCHESTER CD1 | 116149.50 W | 90000.00 W | 129 % | M | 8 | Occupied | 8 | 86 % | 1.575 m² | ODF M1, Floor Position = M1 | 4 | 53 | 4 | 3 | 53 | 3
Room MCRCD2 on Floor GROUND FLOOR in Site MANCHESTER CD1 | 116149.50 W | 90000.00 W | 129 % | M | 8 | Occupied | 8 | 86 % | 1.575 m² | Rack M0, Floor Position = M0 | 4 | 47 | 4 | 2 | 47 | 2
Room MCRCD2 on Floor GROUND FLOOR in Site MANCHESTER CD1 | 116149.50 W | 90000.00 W | 129 % | M | 8 | Reserved | 0 | 0 % | 0.000 m²
Room MCRCD2 on Floor GROUND FLOOR in Site MANCHESTER CD1 | 116149.50 W | 90000.00 W | 129 % | N | 6 | Free | 0 | 0 % | 0.000 m²
Room MCRCD2 on Floor GROUND FLOOR in Site MANCHESTER CD1 | 116149.50 W | 90000.00 W | 129 % | N | 6 | Occupied | 6 | 100 % | 2.160 m² | Rack N4, Floor Position = N04 | 45 | 47 | 45 | 45 | 47 | 45
Room MCRCD2 on Floor GROUND FLOOR in Site MANCHESTER CD1 | 116149.50 W | 90000.00 W | 129 % | N | 6 | Occupied | 6 | 100 % | 2.160 m² | Rack N5, Floor Position = N05 | 44 | 47 | 44 | 44 | 47 | 44
Room MCRCD2 on Floor GROUND FLOOR in Site MANCHESTER CD1 | 116149.50 W | 90000.00 W | 129 % | N | 6 | Occupied | 6 | 100 % | 2.160 m² | Rack N3, Floor Position = N03 | 40 | 42 | 40 | 40 | 42 | 40
Room MCRCD2 on Floor GROUND FLOOR in Site MANCHESTER CD1 | 116149.50 W | 90000.00 W | 129 % | N | 6 | Occupied | 6 | 100 % | 2.160 m² | Rack N0, Floor Position = N00 | 43 | 47 | 43 | 43 | 47 | 43
Room MCRCD2 on Floor GROUND FLOOR in Site MANCHESTER CD1 | 116149.50 W | 90000.00 W | 129 % | N | 6 | Occupied | 6 | 100 % | 2.160 m² | Rack N2, Floor Position = N02 | 39 | 42 | 39 | 39 | 42 | 39
Room MCRCD2 on Floor GROUND FLOOR in Site MANCHESTER CD1 | 116149.50 W | 90000.00 W | 129 % | N | 6 | Occupied | 6 | 100 % | 2.160 m² | Rack N1, Floor Position = N01 | 39 | 42 | 39 | 39 | 42 | 39
Room MCRCD2 on Floor GROUND FLOOR in Site MANCHESTER CD1 | 116149.50 W | 90000.00 W | 129 % | N | 6 | Reserved | 0 | 0 % | 0.000 m²
Room MCRCD2 on Floor GROUND FLOOR in Site MANCHESTER CD1 | 116149.50 W | 90000.00 W | 129 % | P | 19 | Free | 8 | 50 % | 2.440 m²
Room MCRCD2 on Floor GROUND FLOOR in Site MANCHESTER CD1 | 116149.50 W | 90000.00 W | 129 % | P | 19 | Occupied | 11 | 50 % | 2.480 m² | Rack P11, Floor Position = P11 | 42 | 42 | 42 | 42 | 42 | 42
Room MCRCD2 on Floor GROUND FLOOR in Site MANCHESTER CD1 | 116149.50 W | 90000.00 W | 129 % | P | 19 | Occupied | 11 | 50 % | 2.480 m² | Rack P10, Floor Position = P10 | 37 | 42 | 37 | 37 | 42 | 37
Room MCRCD2 on Floor GROUND FLOOR in Site MANCHESTER CD1 | 116149.50 W | 90000.00 W | 129 % | P | 19 | Occupied | 11 | 50 % | 2.480 m² | Rack P9, Floor Position = P9 | 30 | 35 | 30 | 30 | 35 | 30
Room MCRCD2 on Floor GROUND FLOOR in Site MANCHESTER CD1 | 116149.50 W | 90000.00 W | 129 % | P | 19 | Occupied | 11 | 50 % | 2.480 m² | Rack P17, Floor Position = P17 | 37 | 37 | 37 | 37 | 37 | 37
Room MCRCD2 on Floor GROUND FLOOR in Site MANCHESTER CD1 | 116149.50 W | 90000.00 W | 129 % | P | 19 | Occupied | 11 | 50 % | 2.480 m² | Rack P16, Floor Position = P16 | 37 | 37 | 37 | 37 | 37 | 37
Room MCRCD2 on Floor GROUND FLOOR in Site MANCHESTER CD1 | 116149.50 W | 90000.00 W | 129 % | P | 19 | Occupied | 11 | 50 % | 2.480 m² | Rack P15, Floor Position = P15 | 37 | 37 | 37 | 37 | 37 | 37
Room MCRCD2 on Floor GROUND FLOOR in Site MANCHESTER CD1 | 116149.50 W | 90000.00 W | 129 % | P | 19 | Occupied | 11 | 50 % | 2.480 m² | Rack P18, Floor Position = P18 | 37 | 37 | 37 | 37 | 37 | 37
Room MCRCD2 on Floor GROUND FLOOR in Site MANCHESTER CD1 | 116149.50 W | 90000.00 W | 129 % | P | 19 | Occupied | 11 | 50 % | 2.480 m² | Rack P12, Floor Position = P12 | 42 | 42 | 42 | 42 | 42 | 42
Room MCRCD2 on Floor GROUND FLOOR in Site MANCHESTER CD1 | 116149.50 W | 90000.00 W | 129 % | P | 19 | Occupied | 11 | 50 % | 2.480 m² | Rack P14, Floor Position = P14 | 37 | 37 | 37 | 37 | 37 | 37
Room MCRCD2 on Floor GROUND FLOOR in Site MANCHESTER CD1 | 116149.50 W | 90000.00 W | 129 % | P | 19 | Occupied | 11 | 50 % | 2.480 m² | Rack P13, Floor Position = P13 | 37 | 42 | 37 | 37 | 42 | 37
Room MCRCD2 on Floor GROUND FLOOR in Site MANCHESTER CD1 | 116149.50 W | 90000.00 W | 129 % | P | 19 | Occupied | 11 | 50 % | 2.480 m² | Rack P19, Floor Position = P19 | 37 | 37 | 37 | 37 | 37 | 37
Room MCRCD2 on Floor GROUND FLOOR in Site MANCHESTER CD1 | 116149.50 W | 90000.00 W | 129 % | P | 19 | Reserved | 0 | 0 % | 0.000 m²
Room MCRCD2 on Floor GROUND FLOOR in Site MANCHESTER CD1 | 116149.50 W | 90000.00 W | 129 % | Q | 19 | Free | 8 | 67 % | 3.275 m²
Room MCRCD2 on Floor GROUND FLOOR in Site MANCHESTER CD1 | 116149.50 W | 90000.00 W | 129 % | Q | 19 | Occupied | 11 | 33 % | 1.646 m² | Rack Q11, Floor Position = Q11 | 42 | 42 | 42 | 42 | 42 | 42
Room MCRCD2 on Floor GROUND FLOOR in Site MANCHESTER CD1 | 116149.50 W | 90000.00 W | 129 % | Q | 19 | Occupied | 11 | 33 % | 1.646 m² | Rack P10, Floor Position = P10 | 37 | 42 | 37 | 37 | 42 | 37
Room MCRCD2 on Floor GROUND FLOOR in Site MANCHESTER CD1 | 116149.50 W | 90000.00 W | 129 % | Q | 19 | Occupied | 11 | 33 % | 1.646 m² | Rack P9, Floor Position = P9 | 30 | 35 | 30 | 30 | 35 | 30
Room MCRCD2 on Floor GROUND FLOOR in Site MANCHESTER CD1 | 116149.50 W | 90000.00 W | 129 % | Q | 19 | Occupied | 11 | 33 % | 1.646 m² | Rack P17, Floor Position = P17 | 37 | 37 | 37 | 37 | 37 | 37
Room MCRCD2 on Floor GROUND FLOOR in Site MANCHESTER CD1 | 116149.50 W | 90000.00 W | 129 % | Q | 19 | Occupied | 11 | 33 % | 1.646 m² | Rack P15, Floor Position = P15 | 37 | 37 | 37 | 37 | 37 | 37
Room MCRCD2 on Floor GROUND FLOOR in Site MANCHESTER CD1 | 116149.50 W | 90000.00 W | 129 % | Q | 19 | Occupied | 11 | 33 % | 1.646 m² | Rack P16, Floor Position = P16 | 37 | 37 | 37 | 37 | 37 | 37
Room MCRCD2 on Floor GROUND FLOOR in Site MANCHESTER CD1 | 116149.50 W | 90000.00 W | 129 % | Q | 19 | Occupied | 11 | 33 % | 1.646 m² | Rack P18, Floor Position = P18 | 37 | 37 | 37 | 37 | 37 | 37
Room MCRCD2 on Floor GROUND FLOOR in Site MANCHESTER CD1 | 116149.50 W | 90000.00 W | 129 % | Q | 19 | Occupied | 11 | 33 % | 1.646 m² | Rack Q12, Floor Position = Q12 | 42 | 42 | 42 | 42 | 42 | 42
Room MCRCD2 on Floor GROUND FLOOR in Site MANCHESTER CD1 | 116149.50 W | 90000.00 W | 129 % | Q | 19 | Occupied | 11 | 33 % | 1.646 m² | Rack P13, Floor Position = P13 | 37 | 42 | 37 | 37 | 42 | 37
Room MCRCD2 on Floor GROUND FLOOR in Site MANCHESTER CD1 | 116149.50 W | 90000.00 W | 129 % | Q | 19 | Occupied | 11 | 33 % | 1.646 m² | Rack P14, Floor Position = P14 | 37 | 37 | 37 | 37 | 37 | 37
Room MCRCD2 on Floor GROUND FLOOR in Site MANCHESTER CD1 | 116149.50 W | 90000.00 W | 129 % | Q | 19 | Occupied | 11 | 33 % | 1.646 m² | Rack P19, Floor Position = P19 | 37 | 37 | 37 | 37 | 37 | 37
Room MCRCD2 on Floor GROUND FLOOR in Site MANCHESTER CD1 | 116149.50 W | 90000.00 W | 129 % | Q | 19 | Reserved | 0 | 0 % | 0.000 m²
Room MCRCD2 on Floor GROUND FLOOR in Site MANCHESTER CD1 | 116149.50 W | 90000.00 W | 129 % | R | 16 | Free | 7 | 61 % | 4.975 m²
Room MCRCD2 on Floor GROUND FLOOR in Site MANCHESTER CD1 | 116149.50 W | 90000.00 W | 129 % | R | 16 | Occupied | 9 | 39 % | 3.238 m² | Rack R6, Floor Position = R6 | 47 | 47 | 47 | 47 | 47 | 47
Room MCRCD2 on Floor GROUND FLOOR in Site MANCHESTER CD1 | 116149.50 W | 90000.00 W | 129 % | R | 16 | Occupied | 9 | 39 % | 3.238 m² | Rack R12, Floor Position = R12 | 44 | 47 | 44 | 44 | 47 | 44
Room MCRCD2 on Floor GROUND FLOOR in Site MANCHESTER CD1 | 116149.50 W | 90000.00 W | 129 % | R | 16 | Occupied | 9 | 39 % | 3.238 m² | Rack R11, Floor Position = R11 | 44 | 47 | 44 | 44 | 47 | 44
Room MCRCD2 on Floor GROUND FLOOR in Site MANCHESTER CD1 | 116149.50 W | 90000.00 W | 129 % | R | 16 | Occupied | 9 | 39 % | 3.238 m² | Rack R7, Floor Position = R7 | 47 | 47 | 47 | 47 | 47 | 47
Room MCRCD2 on Floor GROUND FLOOR in Site MANCHESTER CD1 | 116149.50 W | 90000.00 W | 129 % | R | 16 | Occupied | 9 | 39 % | 3.238 m² | Rack R14, Floor Position = R14 | 44 | 47 | 44 | 44 | 47 | 44
Room MCRCD2 on Floor GROUND FLOOR in Site MANCHESTER CD1 | 116149.50 W | 90000.00 W | 129 % | R | 16 | Occupied | 9 | 39 % | 3.238 m² | Rack R15, Floor Position = R15 | 39 | 42 | 39 | 39 | 42 | 39
Room MCRCD2 on Floor GROUND FLOOR in Site MANCHESTER CD1 | 116149.50 W | 90000.00 W | 129 % | R | 16 | Occupied | 9 | 39 % | 3.238 m² | Rack R13, Floor Position = R13 | 44 | 47 | 44 | 44 | 47 | 44
Room MCRCD2 on Floor GROUND FLOOR in Site MANCHESTER CD1 | 116149.50 W | 90000.00 W | 129 % | R | 16 | Occupied | 9 | 39 % | 3.238 m² | Rack R16, Floor Position = R16 | 44 | 47 | 44 | 44 | 47 | 44
Room MCRCD2 on Floor GROUND FLOOR in Site MANCHESTER CD1 | 116149.50 W | 90000.00 W | 129 % | R | 16 | Occupied | 9 | 39 % | 3.238 m² | Rack R4, Floor Position = R4 | 39 | 42 | 39 | 39 | 42 | 39
Room MCRCD2 on Floor GROUND FLOOR in Site MANCHESTER CD1 | 116149.50 W | 90000.00 W | 129 % | R | 16 | Reserved | 0 | 0 % | 0.000 m²
Room MCRCD2 on Floor GROUND FLOOR in Site MANCHESTER CD1 | 116149.50 W | 90000.00 W | 129 % | S | 3 | Free | 0 | 0 % | 0.000 m²
Room MCRCD2 on Floor GROUND FLOOR in Site MANCHESTER CD1 | 116149.50 W | 90000.00 W | 129 % | S | 3 | Occupied | 3 | 100 % | 0.810 m² | ODF CODF S04, Floor Position = S4 | 23 | 47 | 23 | 8 | 47 | 8
Room MCRCD2 on Floor GROUND FLOOR in Site MANCHESTER CD1 | 116149.50 W | 90000.00 W | 129 % | S | 3 | Occupied | 3 | 100 % | 0.810 m² | ODF S3, Floor Position = S3 | 36 | 47 | 36 | 19 | 47 | 19
Room MCRCD2 on Floor GROUND FLOOR in Site MANCHESTER CD1 | 116149.50 W | 90000.00 W | 129 % | S | 3 | Occupied | 3 | 100 % | 0.810 m² | ODF S2, Floor Position = S2 | 47 | 47 | 47 | 47 | 47 | 47
Room MCRCD2 on Floor GROUND FLOOR in Site MANCHESTER CD1 | 116149.50 W | 90000.00 W | 129 % | S | 3 | Reserved | 0 | 0 % | 0.000 m²
Room MCRCD2 on Floor GROUND FLOOR in Site MANCHESTER CD1 | 116149.50 W | 90000.00 W | 129 % | T | 13 | Free | 4 | 50 % | 3.440 m²
Room MCRCD2 on Floor GROUND FLOOR in Site MANCHESTER CD1 | 116149.50 W | 90000.00 W | 129 % | T | 13 | Occupied | 9 | 50 % | 3.400 m² | Rack T20, Floor Position = T20 | 47 | 47 | 47 | 47 | 47 | 47
Room MCRCD2 on Floor GROUND FLOOR in Site MANCHESTER CD1 | 116149.50 W | 90000.00 W | 129 % | T | 13 | Occupied | 9 | 50 % | 3.400 m² | Rack T13, Floor Position = T13 | 47 | 47 | 47 | 47 | 47 | 47
Room MCRCD2 on Floor GROUND FLOOR in Site MANCHESTER CD1 | 116149.50 W | 90000.00 W | 129 % | T | 13 | Occupied | 9 | 50 % | 3.400 m² | Rack TU7, Floor Position = U07 | 27 | 34 | 21 | 8 | 32 | 7
Room MCRCD2 on Floor GROUND FLOOR in Site MANCHESTER CD1 | 116149.50 W | 90000.00 W | 129 % | T | 13 | Occupied | 9 | 50 % | 3.400 m² | Rack TU06, Floor Position = U06 | 22 | 43 | 21 | 8 | 36 | 8
Room MCRCD2 on Floor GROUND FLOOR in Site MANCHESTER CD1 | 116149.50 W | 90000.00 W | 129 % | T | 13 | Occupied | 9 | 50 % | 3.400 m² | Rack TU5, Floor Position = U05 | 27 | 31 | 24 | 13 | 14 | 13
Room MCRCD2 on Floor GROUND FLOOR in Site MANCHESTER CD1 | 116149.50 W | 90000.00 W | 129 % | T | 13 | Occupied | 9 | 50 % | 3.400 m² | Rack T9, Floor Position = T09 | 47 | 47 | 47 | 47 | 47 | 47
Room MCRCD2 on Floor GROUND FLOOR in Site MANCHESTER CD1 | 116149.50 W | 90000.00 W | 129 % | T | 13 | Occupied | 9 | 50 % | 3.400 m² | Rack TU3, Floor Position = U03 | 22 | 31 | 19 | 9 | 14 | 9
Room MCRCD2 on Floor GROUND FLOOR in Site MANCHESTER CD1 | 116149.50 W | 90000.00 W | 129 % | T | 13 | Occupied | 9 | 50 % | 3.400 m² | Rack T1, Floor Position = T01 | 0 | 47 | 0 | 0 | 47 | 0
Room MCRCD2 on Floor GROUND FLOOR in Site MANCHESTER CD1 | 116149.50 W | 90000.00 W | 129 % | T | 13 | Occupied | 9 | 50 % | 3.400 m² | Rack TU2, Floor Position = U02 | 28 | 32 | 23 | 13 | 15 | 13
Room MCRCD2 on Floor GROUND FLOOR in Site MANCHESTER CD1 | 116149.50 W | 90000.00 W | 129 % | T | 13 | Reserved | 0 | 0 % | 0.000 m²
Room MCRCD2 on Floor GROUND FLOOR in Site MANCHESTER CD1 | 116149.50 W | 90000.00 W | 129 % | U | 13 | Free | 4 | 39 % | 2.640 m²
Room MCRCD2 on Floor GROUND FLOOR in Site MANCHESTER CD1 | 116149.50 W | 90000.00 W | 129 % | U | 13 | Occupied | 9 | 61 % | 4.200 m² | Rack T20, Floor Position = T20 | 47 | 47 | 47 | 47 | 47 | 47
Room MCRCD2 on Floor GROUND FLOOR in Site MANCHESTER CD1 | 116149.50 W | 90000.00 W | 129 % | U | 13 | Occupied | 9 | 61 % | 4.200 m² | Rack T13, Floor Position = T13 | 47 | 47 | 47 | 47 | 47 | 47
Room MCRCD2 on Floor GROUND FLOOR in Site MANCHESTER CD1 | 116149.50 W | 90000.00 W | 129 % | U | 13 | Occupied | 9 | 61 % | 4.200 m² | Rack TU7, Floor Position = U07 | 27 | 34 | 21 | 8 | 32 | 7
Room MCRCD2 on Floor GROUND FLOOR in Site MANCHESTER CD1 | 116149.50 W | 90000.00 W | 129 % | U | 13 | Occupied | 9 | 61 % | 4.200 m² | Rack TU06, Floor Position = U06 | 22 | 43 | 21 | 8 | 36 | 8
Room MCRCD2 on Floor GROUND FLOOR in Site MANCHESTER CD1 | 116149.50 W | 90000.00 W | 129 % | U | 13 | Occupied | 9 | 61 % | 4.200 m² | Rack TU5, Floor Position = U05 | 27 | 31 | 24 | 13 | 14 | 13
Room MCRCD2 on Floor GROUND FLOOR in Site MANCHESTER CD1 | 116149.50 W | 90000.00 W | 129 % | U | 13 | Occupied | 9 | 61 % | 4.200 m² | Rack T9, Floor Position = T09 | 47 | 47 | 47 | 47 | 47 | 47
Room MCRCD2 on Floor GROUND FLOOR in Site MANCHESTER CD1 | 116149.50 W | 90000.00 W | 129 % | U | 13 | Occupied | 9 | 61 % | 4.200 m² | Rack TU3, Floor Position = U03 | 22 | 31 | 19 | 9 | 14 | 9
Room MCRCD2 on Floor GROUND FLOOR in Site MANCHESTER CD1 | 116149.50 W | 90000.00 W | 129 % | U | 13 | Occupied | 9 | 61 % | 4.200 m² | Rack U1, Floor Position = U01 | 0 | 47 | 0 | 0 | 47 | 0
Room MCRCD2 on Floor GROUND FLOOR in Site MANCHESTER CD1 | 116149.50 W | 90000.00 W | 129 % | U | 13 | Occupied | 9 | 61 % | 4.200 m² | Rack TU2, Floor Position = U02 | 28 | 32 | 23 | 13 | 15 | 13
Room MCRCD2 on Floor GROUND FLOOR in Site MANCHESTER CD1 | 116149.50 W | 90000.00 W | 129 % | U | 13 | Reserved | 0 | 0 % | 0.000 m²
Room MCRCD2 on Floor GROUND FLOOR in Site MANCHESTER CD1 | 116149.50 W | 90000.00 W | 129 % | V | 13 | Free | 4 | 39 % | 2.640 m²
Room MCRCD2 on Floor GROUND FLOOR in Site MANCHESTER CD1 | 116149.50 W | 90000.00 W | 129 % | V | 13 | Occupied | 9 | 61 % | 4.200 m² | Rack V20, Floor Position = V20 | 47 | 47 | 47 | 47 | 47 | 47
Room MCRCD2 on Floor GROUND FLOOR in Site MANCHESTER CD1 | 116149.50 W | 90000.00 W | 129 % | V | 13 | Occupied | 9 | 61 % | 4.200 m² | Rack VW7, Floor Position = VW7 | 37 | 42 | 37 | 36 | 42 | 36
Room MCRCD2 on Floor GROUND FLOOR in Site MANCHESTER CD1 | 116149.50 W | 90000.00 W | 129 % | V | 13 | Occupied | 9 | 61 % | 4.200 m² | Rack V9, Floor Position = V9 | 47 | 47 | 47 | 47 | 47 | 47
Room MCRCD2 on Floor GROUND FLOOR in Site MANCHESTER CD1 | 116149.50 W | 90000.00 W | 129 % | V | 13 | Occupied | 9 | 61 % | 4.200 m² | Rack VW06, Floor Position = V6 | 21 | 42 | 21 | 11 | 42 | 11
Room MCRCD2 on Floor GROUND FLOOR in Site MANCHESTER CD1 | 116149.50 W | 90000.00 W | 129 % | V | 13 | Occupied | 9 | 61 % | 4.200 m² | Rack VW05, Floor Position = V5 | 23 | 34 | 20 | 13 | 21 | 13
Room MCRCD2 on Floor GROUND FLOOR in Site MANCHESTER CD1 | 116149.50 W | 90000.00 W | 129 % | V | 13 | Occupied | 9 | 61 % | 4.200 m² | Rack V13, Floor Position = V13 | 47 | 47 | 47 | 47 | 47 | 47
Room MCRCD2 on Floor GROUND FLOOR in Site MANCHESTER CD1 | 116149.50 W | 90000.00 W | 129 % | V | 13 | Occupied | 9 | 61 % | 4.200 m² | Rack V3, Floor Position = V3 | 4 | 42 | 4 | 4 | 42 | 4
Room MCRCD2 on Floor GROUND FLOOR in Site MANCHESTER CD1 | 116149.50 W | 90000.00 W | 129 % | V | 13 | Occupied | 9 | 61 % | 4.200 m² | Rack V1, Floor Position = V01 | 0 | 47 | 0 | 0 | 47 | 0
Room MCRCD2 on Floor GROUND FLOOR in Site MANCHESTER CD1 | 116149.50 W | 90000.00 W | 129 % | V | 13 | Occupied | 9 | 61 % | 4.200 m² | Rack VW02, Floor Position = V2 | 5 | 33 | 4 | 4 | 33 | 4
Room MCRCD2 on Floor GROUND FLOOR in Site MANCHESTER CD1 | 116149.50 W | 90000.00 W | 129 % | V | 13 | Reserved | 0 | 0 % | 0.000 m²
Room MCRCD2 on Floor GROUND FLOOR in Site MANCHESTER CD1 | 116149.50 W | 90000.00 W | 129 % | W | 13 | Free | 5 | 53 % | 3.600 m²
Room MCRCD2 on Floor GROUND FLOOR in Site MANCHESTER CD1 | 116149.50 W | 90000.00 W | 129 % | W | 13 | Occupied | 8 | 47 % | 3.240 m² | Rack V20, Floor Position = V20 | 47 | 47 | 47 | 47 | 47 | 47
Room MCRCD2 on Floor GROUND FLOOR in Site MANCHESTER CD1 | 116149.50 W | 90000.00 W | 129 % | W | 13 | Occupied | 8 | 47 % | 3.240 m² | Rack VW7, Floor Position = VW7 | 37 | 42 | 37 | 36 | 42 | 36
Room MCRCD2 on Floor GROUND FLOOR in Site MANCHESTER CD1 | 116149.50 W | 90000.00 W | 129 % | W | 13 | Occupied | 8 | 47 % | 3.240 m² | Rack V9, Floor Position = V9 | 47 | 47 | 47 | 47 | 47 | 47
Room MCRCD2 on Floor GROUND FLOOR in Site MANCHESTER CD1 | 116149.50 W | 90000.00 W | 129 % | W | 13 | Occupied | 8 | 47 % | 3.240 m² | Rack VW06, Floor Position = V6 | 21 | 42 | 21 | 11 | 42 | 11
Room MCRCD2 on Floor GROUND FLOOR in Site MANCHESTER CD1 | 116149.50 W | 90000.00 W | 129 % | W | 13 | Occupied | 8 | 47 % | 3.240 m² | Rack V13, Floor Position = V13 | 47 | 47 | 47 | 47 | 47 | 47
Room MCRCD2 on Floor GROUND FLOOR in Site MANCHESTER CD1 | 116149.50 W | 90000.00 W | 129 % | W | 13 | Occupied | 8 | 47 % | 3.240 m² | Rack V3, Floor Position = V3 | 4 | 42 | 4 | 4 | 42 | 4
Room MCRCD2 on Floor GROUND FLOOR in Site MANCHESTER CD1 | 116149.50 W | 90000.00 W | 129 % | W | 13 | Occupied | 8 | 47 % | 3.240 m² | Rack W1, Floor Position = W01 | 0 | 47 | 0 | 0 | 47 | 0
Room MCRCD2 on Floor GROUND FLOOR in Site MANCHESTER CD1 | 116149.50 W | 90000.00 W | 129 % | W | 13 | Occupied | 8 | 47 % | 3.240 m² | Rack VW02, Floor Position = V2 | 5 | 33 | 4 | 4 | 33 | 4
Room MCRCD2 on Floor GROUND FLOOR in Site MANCHESTER CD1 | 116149.50 W | 90000.00 W | 129 % | W | 13 | Reserved | 0 | 0 % | 0.000 m²
Room MCRCD2 on Floor GROUND FLOOR in Site MANCHESTER CD1 | 116149.50 W | 90000.00 W | 129 % | [6 empty] | Rack MCRCD2;DC SYS01, Floor Position = Temp Mig | 13 | 46 | 13 | 12 | 25 | 12
Room MCRCD2 on Floor GROUND FLOOR in Site MANCHESTER CD1 | 116149.50 W | 90000.00 W | 129 % | [6 empty] | Rack MCRCD2;DC SYS02, Floor Position = Temp Mig | 17 | 46 | 17 | 16 | 25 | 16