## Suite Line Capacity
Report generated for: | Room MCRN12 on Floor Ground Floor in Site MANCHESTER N12
| Quantity | % of all area | Area
Total free sections: | 144/459 | 44 % | 72.537 m²
Total occupied sections: | 315/459 | 56 % | 90.973 m²
Total reserved sections: | 0/459 | 0 % | 0.000 m²
Total Lines Capability |  |  | 163.511 m²
Total Location Capability |  |  | 721.778 m²
Total Location Free Area |  |  | 629.485 m²
Total Location Occupied Area |  |  | 92.293 m²
Location | Power Consumption | Cooling Capability | Utilized Cooling Capability [%] | Suite Line | [5 empty] | Rack description | Free rack units |  |  | Max free space in rack units
Location | Power Consumption | Cooling Capability | Utilized Cooling Capability [%] | Suite Line Name | Number of Sections |  | Number of Sections | % of all area | Area | Rack description | front | back | straight through | front | back | straight through
Room MCRN12 on Floor Ground Floor in Site MANCHESTER N12 | 415732.00 W | 375000.00 W | 111 % | A | 12 | Free | 3 | 29 % | 0.720 m²
Room MCRN12 on Floor Ground Floor in Site MANCHESTER N12 | 415732.00 W | 375000.00 W | 111 % | A | 12 | Occupied | 9 | 71 % | 1.800 m² | ODF A02, Floor Position = A2 | 0 | 44 | 0 | 0 | 44 | 0
Room MCRN12 on Floor Ground Floor in Site MANCHESTER N12 | 415732.00 W | 375000.00 W | 111 % | A | 12 | Occupied | 9 | 71 % | 1.800 m² | Rack AB07, Floor Position = A7 | 11 | 46 | 11 | 7 | 46 | 7
Room MCRN12 on Floor Ground Floor in Site MANCHESTER N12 | 415732.00 W | 375000.00 W | 111 % | A | 12 | Occupied | 9 | 71 % | 1.800 m² | Rack A11, Floor Position = A11 | 20 | 44 | 20 | 20 | 44 | 20
Room MCRN12 on Floor Ground Floor in Site MANCHESTER N12 | 415732.00 W | 375000.00 W | 111 % | A | 12 | Occupied | 9 | 71 % | 1.800 m² | Rack A09, Floor Position = A9 | 18 | 43 | 18 | 8 | 43 | 8
Room MCRN12 on Floor Ground Floor in Site MANCHESTER N12 | 415732.00 W | 375000.00 W | 111 % | A | 12 | Occupied | 9 | 71 % | 1.800 m² | Rack A10, Floor Position = A10 | 0 | 46 | 0 | 0 | 46 | 0
Room MCRN12 on Floor Ground Floor in Site MANCHESTER N12 | 415732.00 W | 375000.00 W | 111 % | A | 12 | Occupied | 9 | 71 % | 1.800 m² | Rack A8, Floor Position = A8 | 19 | 45 | 19 | 6 | 45 | 6
Room MCRN12 on Floor Ground Floor in Site MANCHESTER N12 | 415732.00 W | 375000.00 W | 111 % | A | 12 | Occupied | 9 | 71 % | 1.800 m² | Rack A13, Floor Position = A13 | 20 | 44 | 20 | 20 | 44 | 20
Room MCRN12 on Floor Ground Floor in Site MANCHESTER N12 | 415732.00 W | 375000.00 W | 111 % | A | 12 | Occupied | 9 | 71 % | 1.800 m² | Rack A12, Floor Position = A12 | 20 | 44 | 20 | 20 | 44 | 20
Room MCRN12 on Floor Ground Floor in Site MANCHESTER N12 | 415732.00 W | 375000.00 W | 111 % | A | 12 | Occupied | 9 | 71 % | 1.800 m² | ODF A01, Floor Position = A1 | 4 | 44 | 4 | 2 | 44 | 2
Room MCRN12 on Floor Ground Floor in Site MANCHESTER N12 | 415732.00 W | 375000.00 W | 111 % | A | 12 | Reserved | 0 | 0 % | 0.000 m²
Room MCRN12 on Floor Ground Floor in Site MANCHESTER N12 | 415732.00 W | 375000.00 W | 111 % | AC | 14 | Free | 3 | 21 % | 0.810 m²
Room MCRN12 on Floor Ground Floor in Site MANCHESTER N12 | 415732.00 W | 375000.00 W | 111 % | AC | 14 | Occupied | 11 | 79 % | 2.969 m² | Rack AC10, Floor Position = AC10 | 27 | 42 | 27 | 27 | 42 | 27
Room MCRN12 on Floor Ground Floor in Site MANCHESTER N12 | 415732.00 W | 375000.00 W | 111 % | AC | 14 | Occupied | 11 | 79 % | 2.969 m² | Rack AC9, Floor Position = AC9 | 36 | 47 | 36 | 36 | 47 | 36
Room MCRN12 on Floor Ground Floor in Site MANCHESTER N12 | 415732.00 W | 375000.00 W | 111 % | AC | 14 | Occupied | 11 | 79 % | 2.969 m² | Rack AC11, Floor Position = AC11 | 37 | 42 | 37 | 37 | 42 | 37
Room MCRN12 on Floor Ground Floor in Site MANCHESTER N12 | 415732.00 W | 375000.00 W | 111 % | AC | 14 | Occupied | 11 | 79 % | 2.969 m² | Rack AC1, Floor Position = AC1 | 5 | 47 | 5 | 5 | 47 | 5
Room MCRN12 on Floor Ground Floor in Site MANCHESTER N12 | 415732.00 W | 375000.00 W | 111 % | AC | 14 | Occupied | 11 | 79 % | 2.969 m² | Rack AC5, Floor Position = AC5 | 31 | 47 | 31 | 31 | 47 | 31
Room MCRN12 on Floor Ground Floor in Site MANCHESTER N12 | 415732.00 W | 375000.00 W | 111 % | AC | 14 | Occupied | 11 | 79 % | 2.969 m² | Rack AC3, Floor Position = AC3 | 30 | 47 | 30 | 30 | 47 | 30
Room MCRN12 on Floor Ground Floor in Site MANCHESTER N12 | 415732.00 W | 375000.00 W | 111 % | AC | 14 | Occupied | 11 | 79 % | 2.969 m² | Rack AC2, Floor Position = AC2 | 17 | 47 | 17 | 11 | 47 | 11
Room MCRN12 on Floor Ground Floor in Site MANCHESTER N12 | 415732.00 W | 375000.00 W | 111 % | AC | 14 | Occupied | 11 | 79 % | 2.969 m² | Rack AC4, Floor Position = AC4 | 30 | 47 | 30 | 30 | 47 | 30
Room MCRN12 on Floor Ground Floor in Site MANCHESTER N12 | 415732.00 W | 375000.00 W | 111 % | AC | 14 | Occupied | 11 | 79 % | 2.969 m² | Rack AC7, Floor Position = AC7 | 33 | 47 | 33 | 33 | 47 | 33
Room MCRN12 on Floor Ground Floor in Site MANCHESTER N12 | 415732.00 W | 375000.00 W | 111 % | AC | 14 | Occupied | 11 | 79 % | 2.969 m² | Rack AC6, Floor Position = AC6 | 31 | 47 | 31 | 31 | 47 | 31
Room MCRN12 on Floor Ground Floor in Site MANCHESTER N12 | 415732.00 W | 375000.00 W | 111 % | AC | 14 | Occupied | 11 | 79 % | 2.969 m² | Rack AC8, Floor Position = AC8 | 29 | 47 | 29 | 29 | 47 | 29
Room MCRN12 on Floor Ground Floor in Site MANCHESTER N12 | 415732.00 W | 375000.00 W | 111 % | AC | 14 | Reserved | 0 | 0 % | 0.000 m²
Room MCRN12 on Floor Ground Floor in Site MANCHESTER N12 | 415732.00 W | 375000.00 W | 111 % | AD | 14 | Free | 9 | 64 % | 2.429 m²
Room MCRN12 on Floor Ground Floor in Site MANCHESTER N12 | 415732.00 W | 375000.00 W | 111 % | AD | 14 | Occupied | 5 | 36 % | 1.350 m² | Rack AC5, Floor Position = AC5 | 31 | 47 | 31 | 31 | 47 | 31
Room MCRN12 on Floor Ground Floor in Site MANCHESTER N12 | 415732.00 W | 375000.00 W | 111 % | AD | 14 | Occupied | 5 | 36 % | 1.350 m² | Rack AC3, Floor Position = AC3 | 30 | 47 | 30 | 30 | 47 | 30
Room MCRN12 on Floor Ground Floor in Site MANCHESTER N12 | 415732.00 W | 375000.00 W | 111 % | AD | 14 | Occupied | 5 | 36 % | 1.350 m² | Rack AC2, Floor Position = AC2 | 17 | 47 | 17 | 11 | 47 | 11
Room MCRN12 on Floor Ground Floor in Site MANCHESTER N12 | 415732.00 W | 375000.00 W | 111 % | AD | 14 | Occupied | 5 | 36 % | 1.350 m² | Rack AC4, Floor Position = AC4 | 30 | 47 | 30 | 30 | 47 | 30
Room MCRN12 on Floor Ground Floor in Site MANCHESTER N12 | 415732.00 W | 375000.00 W | 111 % | AD | 14 | Occupied | 5 | 36 % | 1.350 m² | Rack AC6, Floor Position = AC6 | 31 | 47 | 31 | 31 | 47 | 31
Room MCRN12 on Floor Ground Floor in Site MANCHESTER N12 | 415732.00 W | 375000.00 W | 111 % | AD | 14 | Reserved | 0 | 0 % | 0.000 m²
Room MCRN12 on Floor Ground Floor in Site MANCHESTER N12 | 415732.00 W | 375000.00 W | 111 % | AE | 12 | Free | 0 | 5 % | 0.203 m²
Room MCRN12 on Floor Ground Floor in Site MANCHESTER N12 | 415732.00 W | 375000.00 W | 111 % | AE | 12 | Occupied | 12 | 95 % | 3.991 m² | Rack AE9, Floor Position = AE9 | 44 | 47 | 44 | 44 | 47 | 44
Room MCRN12 on Floor Ground Floor in Site MANCHESTER N12 | 415732.00 W | 375000.00 W | 111 % | AE | 12 | Occupied | 12 | 95 % | 3.991 m² | Rack AE/AF10, Floor Position = AE10 | 24 | 47 | 24 | 13 | 47 | 13
Room MCRN12 on Floor Ground Floor in Site MANCHESTER N12 | 415732.00 W | 375000.00 W | 111 % | AE | 12 | Occupied | 12 | 95 % | 3.991 m² | Rack AE/AF12, Floor Position = AE12 | 23 | 47 | 23 | 13 | 47 | 13
Room MCRN12 on Floor Ground Floor in Site MANCHESTER N12 | 415732.00 W | 375000.00 W | 111 % | AE | 12 | Occupied | 12 | 95 % | 3.991 m² | Rack AE/AF11, Floor Position = AE11 | 12 | 39 | 12 | 6 | 37 | 6
Room MCRN12 on Floor Ground Floor in Site MANCHESTER N12 | 415732.00 W | 375000.00 W | 111 % | AE | 12 | Occupied | 12 | 95 % | 3.991 m² | Rack AE1, Floor Position = AE1 | 5 | 47 | 5 | 5 | 47 | 5
Room MCRN12 on Floor Ground Floor in Site MANCHESTER N12 | 415732.00 W | 375000.00 W | 111 % | AE | 12 | Occupied | 12 | 95 % | 3.991 m² | Rack AE5, Floor Position = AE5 | 44 | 47 | 44 | 44 | 47 | 44
Room MCRN12 on Floor Ground Floor in Site MANCHESTER N12 | 415732.00 W | 375000.00 W | 111 % | AE | 12 | Occupied | 12 | 95 % | 3.991 m² | Rack AE3, Floor Position = AE3 | 27 | 47 | 27 | 27 | 47 | 27
Room MCRN12 on Floor Ground Floor in Site MANCHESTER N12 | 415732.00 W | 375000.00 W | 111 % | AE | 12 | Occupied | 12 | 95 % | 3.991 m² | Rack AE04, Floor Position = AE4 | 24 | 47 | 24 | 12 | 47 | 12
Room MCRN12 on Floor Ground Floor in Site MANCHESTER N12 | 415732.00 W | 375000.00 W | 111 % | AE | 12 | Occupied | 12 | 95 % | 3.991 m² | Rack AE2, Floor Position = AE2 | 44 | 47 | 44 | 44 | 47 | 44
Room MCRN12 on Floor Ground Floor in Site MANCHESTER N12 | 415732.00 W | 375000.00 W | 111 % | AE | 12 | Occupied | 12 | 95 % | 3.991 m² | Rack AE7, Floor Position = AE7 | 44 | 47 | 44 | 44 | 47 | 44
Room MCRN12 on Floor Ground Floor in Site MANCHESTER N12 | 415732.00 W | 375000.00 W | 111 % | AE | 12 | Occupied | 12 | 95 % | 3.991 m² | Rack AE8, Floor Position = AE8 | 30 | 47 | 30 | 30 | 47 | 30
Room MCRN12 on Floor Ground Floor in Site MANCHESTER N12 | 415732.00 W | 375000.00 W | 111 % | AE | 12 | Occupied | 12 | 95 % | 3.991 m² | Rack AE6, Floor Position = AE6 | 44 | 47 | 44 | 44 | 47 | 44
Room MCRN12 on Floor Ground Floor in Site MANCHESTER N12 | 415732.00 W | 375000.00 W | 111 % | AE | 12 | Reserved | 0 | 0 % | 0.000 m²
Room MCRN12 on Floor Ground Floor in Site MANCHESTER N12 | 415732.00 W | 375000.00 W | 111 % | AF | 12 | Free | 1 | 27 % | 1.148 m²
Room MCRN12 on Floor Ground Floor in Site MANCHESTER N12 | 415732.00 W | 375000.00 W | 111 % | AF | 12 | Occupied | 11 | 73 % | 3.046 m² | Rack AE/AF12, Floor Position = AE12 | 23 | 47 | 23 | 13 | 47 | 13
Room MCRN12 on Floor Ground Floor in Site MANCHESTER N12 | 415732.00 W | 375000.00 W | 111 % | AF | 12 | Occupied | 11 | 73 % | 3.046 m² | Rack AE/AF11, Floor Position = AE11 | 12 | 39 | 12 | 6 | 37 | 6
Room MCRN12 on Floor Ground Floor in Site MANCHESTER N12 | 415732.00 W | 375000.00 W | 111 % | AF | 12 | Occupied | 11 | 73 % | 3.046 m² | Rack AE9, Floor Position = AE9 | 44 | 47 | 44 | 44 | 47 | 44
Room MCRN12 on Floor Ground Floor in Site MANCHESTER N12 | 415732.00 W | 375000.00 W | 111 % | AF | 12 | Occupied | 11 | 73 % | 3.046 m² | Rack AE/AF10, Floor Position = AE10 | 24 | 47 | 24 | 13 | 47 | 13
Room MCRN12 on Floor Ground Floor in Site MANCHESTER N12 | 415732.00 W | 375000.00 W | 111 % | AF | 12 | Occupied | 11 | 73 % | 3.046 m² | Rack AE5, Floor Position = AE5 | 44 | 47 | 44 | 44 | 47 | 44
Room MCRN12 on Floor Ground Floor in Site MANCHESTER N12 | 415732.00 W | 375000.00 W | 111 % | AF | 12 | Occupied | 11 | 73 % | 3.046 m² | Rack AE7, Floor Position = AE7 | 44 | 47 | 44 | 44 | 47 | 44
Room MCRN12 on Floor Ground Floor in Site MANCHESTER N12 | 415732.00 W | 375000.00 W | 111 % | AF | 12 | Occupied | 11 | 73 % | 3.046 m² | Rack AE6, Floor Position = AE6 | 44 | 47 | 44 | 44 | 47 | 44
Room MCRN12 on Floor Ground Floor in Site MANCHESTER N12 | 415732.00 W | 375000.00 W | 111 % | AF | 12 | Occupied | 11 | 73 % | 3.046 m² | Rack AE8, Floor Position = AE8 | 30 | 47 | 30 | 30 | 47 | 30
Room MCRN12 on Floor Ground Floor in Site MANCHESTER N12 | 415732.00 W | 375000.00 W | 111 % | AF | 12 | Occupied | 11 | 73 % | 3.046 m² | Rack AE3, Floor Position = AE3 | 27 | 47 | 27 | 27 | 47 | 27
Room MCRN12 on Floor Ground Floor in Site MANCHESTER N12 | 415732.00 W | 375000.00 W | 111 % | AF | 12 | Occupied | 11 | 73 % | 3.046 m² | Rack AE2, Floor Position = AE2 | 44 | 47 | 44 | 44 | 47 | 44
Room MCRN12 on Floor Ground Floor in Site MANCHESTER N12 | 415732.00 W | 375000.00 W | 111 % | AF | 12 | Occupied | 11 | 73 % | 3.046 m² | Rack AE04, Floor Position = AE4 | 24 | 47 | 24 | 12 | 47 | 12
Room MCRN12 on Floor Ground Floor in Site MANCHESTER N12 | 415732.00 W | 375000.00 W | 111 % | AF | 12 | Reserved | 0 | 0 % | 0.000 m²
Room MCRN12 on Floor Ground Floor in Site MANCHESTER N12 | 415732.00 W | 375000.00 W | 111 % | AG | 5 | Free | 4 | 83 % | 1.220 m²
Room MCRN12 on Floor Ground Floor in Site MANCHESTER N12 | 415732.00 W | 375000.00 W | 111 % | AG | 5 | Occupied | 1 | 17 % | 0.244 m² | Rack AG/AH01, Floor Position = AH1 | 31 | 47 | 31 | 25 | 47 | 25
Room MCRN12 on Floor Ground Floor in Site MANCHESTER N12 | 415732.00 W | 375000.00 W | 111 % | AG | 5 | Reserved | 0 | 0 % | 0.000 m²
Room MCRN12 on Floor Ground Floor in Site MANCHESTER N12 | 415732.00 W | 375000.00 W | 111 % | AH | 5 | Free | 4 | 83 % | 1.220 m²
Room MCRN12 on Floor Ground Floor in Site MANCHESTER N12 | 415732.00 W | 375000.00 W | 111 % | AH | 5 | Occupied | 1 | 17 % | 0.244 m² | Rack AG/AH01, Floor Position = AH1 | 31 | 47 | 31 | 25 | 47 | 25
Room MCRN12 on Floor Ground Floor in Site MANCHESTER N12 | 415732.00 W | 375000.00 W | 111 % | AH | 5 | Reserved | 0 | 0 % | 0.000 m²
Room MCRN12 on Floor Ground Floor in Site MANCHESTER N12 | 415732.00 W | 375000.00 W | 111 % | AJ | 8 | Free | 3 | 72 % | 4.213 m²
Room MCRN12 on Floor Ground Floor in Site MANCHESTER N12 | 415732.00 W | 375000.00 W | 111 % | AJ | 8 | Occupied | 5 | 28 % | 1.639 m² | Rack AJ/AK12, Floor Position = AJ12 | 17 | 47 | 17 | 17 | 47 | 17
Room MCRN12 on Floor Ground Floor in Site MANCHESTER N12 | 415732.00 W | 375000.00 W | 111 % | AJ | 8 | Occupied | 5 | 28 % | 1.639 m² | Rack AJ11, Floor Position = AJ11 | 30 | 47 | 30 | 30 | 47 | 30
Room MCRN12 on Floor Ground Floor in Site MANCHESTER N12 | 415732.00 W | 375000.00 W | 111 % | AJ | 8 | Occupied | 5 | 28 % | 1.639 m² | Rack AJ13, Floor Position = AJ13 | 44 | 47 | 44 | 44 | 47 | 44
Room MCRN12 on Floor Ground Floor in Site MANCHESTER N12 | 415732.00 W | 375000.00 W | 111 % | AJ | 8 | Occupied | 5 | 28 % | 1.639 m² | Rack AJ/AK03, Floor Position = AJ3 | 17 | 36 | 14 | 12 | 34 | 9
Room MCRN12 on Floor Ground Floor in Site MANCHESTER N12 | 415732.00 W | 375000.00 W | 111 % | AJ | 8 | Occupied | 5 | 28 % | 1.639 m² | Rack AJ/AK05, Floor Position = AJ5 | 22 | 38 | 20 | 18 | 35 | 18
Room MCRN12 on Floor Ground Floor in Site MANCHESTER N12 | 415732.00 W | 375000.00 W | 111 % | AJ | 8 | Reserved | 0 | 0 % | 0.000 m²
Room MCRN12 on Floor Ground Floor in Site MANCHESTER N12 | 415732.00 W | 375000.00 W | 111 % | AK | 8 | Free | 4 | 74 % | 3.054 m²
Room MCRN12 on Floor Ground Floor in Site MANCHESTER N12 | 415732.00 W | 375000.00 W | 111 % | AK | 8 | Occupied | 4 | 26 % | 1.085 m² | ODF AK11, Floor Position = AK11 | 38 | 45 | 38 | 25 | 45 | 25
Room MCRN12 on Floor Ground Floor in Site MANCHESTER N12 | 415732.00 W | 375000.00 W | 111 % | AK | 8 | Occupied | 4 | 26 % | 1.085 m² | Rack AJ/AK12, Floor Position = AJ12 | 17 | 47 | 17 | 17 | 47 | 17
Room MCRN12 on Floor Ground Floor in Site MANCHESTER N12 | 415732.00 W | 375000.00 W | 111 % | AK | 8 | Occupied | 4 | 26 % | 1.085 m² | Rack AJ13, Floor Position = AJ13 | 44 | 47 | 44 | 44 | 47 | 44
Room MCRN12 on Floor Ground Floor in Site MANCHESTER N12 | 415732.00 W | 375000.00 W | 111 % | AK | 8 | Occupied | 4 | 26 % | 1.085 m² | Rack AJ/AK03, Floor Position = AJ3 | 17 | 36 | 14 | 12 | 34 | 9
Room MCRN12 on Floor Ground Floor in Site MANCHESTER N12 | 415732.00 W | 375000.00 W | 111 % | AK | 8 | Reserved | 0 | 0 % | 0.000 m²
Room MCRN12 on Floor Ground Floor in Site MANCHESTER N12 | 415732.00 W | 375000.00 W | 111 % | AL | 6 | Free | 2 | 42 % | 0.797 m²
Room MCRN12 on Floor Ground Floor in Site MANCHESTER N12 | 415732.00 W | 375000.00 W | 111 % | AL | 6 | Occupied | 4 | 58 % | 1.116 m² | Rack AL1, Floor Position = AL1 | 5 | 47 | 5 | 5 | 47 | 5
Room MCRN12 on Floor Ground Floor in Site MANCHESTER N12 | 415732.00 W | 375000.00 W | 111 % | AL | 6 | Occupied | 4 | 58 % | 1.116 m² | Rack AL3, Floor Position = AL3 | 45 | 47 | 45 | 45 | 47 | 45
Room MCRN12 on Floor Ground Floor in Site MANCHESTER N12 | 415732.00 W | 375000.00 W | 111 % | AL | 6 | Occupied | 4 | 58 % | 1.116 m² | Rack AL2, Floor Position = AL2 | 17 | 37 | 14 | 9 | 20 | 3
Room MCRN12 on Floor Ground Floor in Site MANCHESTER N12 | 415732.00 W | 375000.00 W | 111 % | AL | 6 | Occupied | 4 | 58 % | 1.116 m² | Rack AL4, Floor Position = AL4 | 18 | 47 | 18 | 18 | 47 | 18
Room MCRN12 on Floor Ground Floor in Site MANCHESTER N12 | 415732.00 W | 375000.00 W | 111 % | AL | 6 | Reserved | 0 | 0 % | 0.000 m²
Room MCRN12 on Floor Ground Floor in Site MANCHESTER N12 | 415732.00 W | 375000.00 W | 111 % | AM | 6 | Free | 2 | 48 % | 0.915 m²
Room MCRN12 on Floor Ground Floor in Site MANCHESTER N12 | 415732.00 W | 375000.00 W | 111 % | AM | 6 | Occupied | 4 | 52 % | 0.998 m² | Rack AL1, Floor Position = AL1 | 5 | 47 | 5 | 5 | 47 | 5
Room MCRN12 on Floor Ground Floor in Site MANCHESTER N12 | 415732.00 W | 375000.00 W | 111 % | AM | 6 | Occupied | 4 | 52 % | 0.998 m² | Rack AL3, Floor Position = AL3 | 45 | 47 | 45 | 45 | 47 | 45
Room MCRN12 on Floor Ground Floor in Site MANCHESTER N12 | 415732.00 W | 375000.00 W | 111 % | AM | 6 | Occupied | 4 | 52 % | 0.998 m² | Rack AL2, Floor Position = AL2 | 17 | 37 | 14 | 9 | 20 | 3
Room MCRN12 on Floor Ground Floor in Site MANCHESTER N12 | 415732.00 W | 375000.00 W | 111 % | AM | 6 | Occupied | 4 | 52 % | 0.998 m² | Rack AL4, Floor Position = AL4 | 18 | 47 | 18 | 18 | 47 | 18
Room MCRN12 on Floor Ground Floor in Site MANCHESTER N12 | 415732.00 W | 375000.00 W | 111 % | AM | 6 | Reserved | 0 | 0 % | 0.000 m²
Room MCRN12 on Floor Ground Floor in Site MANCHESTER N12 | 415732.00 W | 375000.00 W | 111 % | AN | 9 | Free | 5 | 57 % | 1.440 m²
Room MCRN12 on Floor Ground Floor in Site MANCHESTER N12 | 415732.00 W | 375000.00 W | 111 % | AN | 9 | Occupied | 4 | 43 % | 1.080 m² | Rack AN1, Floor Position = AN1 | 47 | 47 | 47 | 47 | 47 | 47
Room MCRN12 on Floor Ground Floor in Site MANCHESTER N12 | 415732.00 W | 375000.00 W | 111 % | AN | 9 | Occupied | 4 | 43 % | 1.080 m² | Rack AN3, Floor Position = AN3 | 47 | 47 | 47 | 47 | 47 | 47
Room MCRN12 on Floor Ground Floor in Site MANCHESTER N12 | 415732.00 W | 375000.00 W | 111 % | AN | 9 | Occupied | 4 | 43 % | 1.080 m² | Rack AN4, Floor Position = AN4 | 47 | 47 | 47 | 47 | 47 | 47
Room MCRN12 on Floor Ground Floor in Site MANCHESTER N12 | 415732.00 W | 375000.00 W | 111 % | AN | 9 | Occupied | 4 | 43 % | 1.080 m² | Rack AN2, Floor Position = AN2 | 47 | 47 | 47 | 47 | 47 | 47
Room MCRN12 on Floor Ground Floor in Site MANCHESTER N12 | 415732.00 W | 375000.00 W | 111 % | AN | 9 | Reserved | 0 | 0 % | 0.000 m²
Room MCRN12 on Floor Ground Floor in Site MANCHESTER N12 | 415732.00 W | 375000.00 W | 111 % | AP | 9 | Free | 5 | 57 % | 1.440 m²
Room MCRN12 on Floor Ground Floor in Site MANCHESTER N12 | 415732.00 W | 375000.00 W | 111 % | AP | 9 | Occupied | 4 | 43 % | 1.080 m² | Rack AP1, Floor Position = AP1 | 47 | 47 | 47 | 47 | 47 | 47
Room MCRN12 on Floor Ground Floor in Site MANCHESTER N12 | 415732.00 W | 375000.00 W | 111 % | AP | 9 | Occupied | 4 | 43 % | 1.080 m² | Rack AP4, Floor Position = AP4 | 47 | 47 | 47 | 47 | 47 | 47
Room MCRN12 on Floor Ground Floor in Site MANCHESTER N12 | 415732.00 W | 375000.00 W | 111 % | AP | 9 | Occupied | 4 | 43 % | 1.080 m² | Rack AP2, Floor Position = AP2 | 47 | 47 | 47 | 47 | 47 | 47
Room MCRN12 on Floor Ground Floor in Site MANCHESTER N12 | 415732.00 W | 375000.00 W | 111 % | AP | 9 | Occupied | 4 | 43 % | 1.080 m² | Rack AP3, Floor Position = AP3 | 47 | 47 | 47 | 47 | 47 | 47
Room MCRN12 on Floor Ground Floor in Site MANCHESTER N12 | 415732.00 W | 375000.00 W | 111 % | AP | 9 | Reserved | 0 | 0 % | 0.000 m²
Room MCRN12 on Floor Ground Floor in Site MANCHESTER N12 | 415732.00 W | 375000.00 W | 111 % | AQ | 8 | Free | 6 | 79 % | 1.980 m²
Room MCRN12 on Floor Ground Floor in Site MANCHESTER N12 | 415732.00 W | 375000.00 W | 111 % | AQ | 8 | Occupied | 2 | 21 % | 0.540 m² | ODF CODF AQ12, Floor Position = AQ12 | 22 | 47 | 22 | 10 | 47 | 10
Room MCRN12 on Floor Ground Floor in Site MANCHESTER N12 | 415732.00 W | 375000.00 W | 111 % | AQ | 8 | Occupied | 2 | 21 % | 0.540 m² | ODF CODF AQ14, Floor Position = AQ14 | 33 | 47 | 33 | 20 | 47 | 20
Room MCRN12 on Floor Ground Floor in Site MANCHESTER N12 | 415732.00 W | 375000.00 W | 111 % | AQ | 8 | Reserved | 0 | 0 % | 0.000 m²
Room MCRN12 on Floor Ground Floor in Site MANCHESTER N12 | 415732.00 W | 375000.00 W | 111 % | AR | 8 | Free | 6 | 79 % | 1.980 m²
Room MCRN12 on Floor Ground Floor in Site MANCHESTER N12 | 415732.00 W | 375000.00 W | 111 % | AR | 8 | Occupied | 2 | 21 % | 0.540 m² | ODF AR12, Floor Position = AR12 | 33 | 47 | 33 | 12 | 47 | 12
Room MCRN12 on Floor Ground Floor in Site MANCHESTER N12 | 415732.00 W | 375000.00 W | 111 % | AR | 8 | Occupied | 2 | 21 % | 0.540 m² | ODF AR14, Floor Position = AR14 | 47 | 47 | 47 | 47 | 47 | 47
Room MCRN12 on Floor Ground Floor in Site MANCHESTER N12 | 415732.00 W | 375000.00 W | 111 % | AR | 8 | Reserved | 0 | 0 % | 0.000 m²
Room MCRN12 on Floor Ground Floor in Site MANCHESTER N12 | 415732.00 W | 375000.00 W | 111 % | B | 12 | Free | 1 | 39 % | 1.650 m²
Room MCRN12 on Floor Ground Floor in Site MANCHESTER N12 | 415732.00 W | 375000.00 W | 111 % | B | 12 | Occupied | 11 | 61 % | 2.550 m² | Rack B4, Floor Position = B4 | 22 | 46 | 22 | 22 | 46 | 22
Room MCRN12 on Floor Ground Floor in Site MANCHESTER N12 | 415732.00 W | 375000.00 W | 111 % | B | 12 | Occupied | 11 | 61 % | 2.550 m² | ODF B02, Floor Position = B2 | 9 | 44 | 9 | 5 | 44 | 5
Room MCRN12 on Floor Ground Floor in Site MANCHESTER N12 | 415732.00 W | 375000.00 W | 111 % | B | 12 | Occupied | 11 | 61 % | 2.550 m² | Rack B03, Floor Position = B3 | 24 | 44 | 24 | 22 | 44 | 22
Room MCRN12 on Floor Ground Floor in Site MANCHESTER N12 | 415732.00 W | 375000.00 W | 111 % | B | 12 | Occupied | 11 | 61 % | 2.550 m² | Rack AB07, Floor Position = A7 | 11 | 46 | 11 | 7 | 46 | 7
Room MCRN12 on Floor Ground Floor in Site MANCHESTER N12 | 415732.00 W | 375000.00 W | 111 % | B | 12 | Occupied | 11 | 61 % | 2.550 m² | Rack B11, Floor Position = B11 | 32 | 44 | 32 | 32 | 44 | 32
Room MCRN12 on Floor Ground Floor in Site MANCHESTER N12 | 415732.00 W | 375000.00 W | 111 % | B | 12 | Occupied | 11 | 61 % | 2.550 m² | Rack A09, Floor Position = A9 | 18 | 43 | 18 | 8 | 43 | 8
Room MCRN12 on Floor Ground Floor in Site MANCHESTER N12 | 415732.00 W | 375000.00 W | 111 % | B | 12 | Occupied | 11 | 61 % | 2.550 m² | Rack B10, Floor Position = B10 | 31 | 44 | 31 | 31 | 44 | 31
Room MCRN12 on Floor Ground Floor in Site MANCHESTER N12 | 415732.00 W | 375000.00 W | 111 % | B | 12 | Occupied | 11 | 61 % | 2.550 m² | Rack A8, Floor Position = A8 | 19 | 45 | 19 | 6 | 45 | 6
Room MCRN12 on Floor Ground Floor in Site MANCHESTER N12 | 415732.00 W | 375000.00 W | 111 % | B | 12 | Occupied | 11 | 61 % | 2.550 m² | Rack B13, Floor Position = B13 | 20 | 44 | 20 | 20 | 44 | 20
Room MCRN12 on Floor Ground Floor in Site MANCHESTER N12 | 415732.00 W | 375000.00 W | 111 % | B | 12 | Occupied | 11 | 61 % | 2.550 m² | Rack B12, Floor Position = B12 | 10 | 47 | 10 | 2 | 47 | 2
Room MCRN12 on Floor Ground Floor in Site MANCHESTER N12 | 415732.00 W | 375000.00 W | 111 % | B | 12 | Occupied | 11 | 61 % | 2.550 m² | ODF B01, Floor Position = B1 | 22 | 44 | 22 | 17 | 44 | 17
Room MCRN12 on Floor Ground Floor in Site MANCHESTER N12 | 415732.00 W | 375000.00 W | 111 % | B | 12 | Reserved | 0 | 0 % | 0.000 m²
Room MCRN12 on Floor Ground Floor in Site MANCHESTER N12 | 415732.00 W | 375000.00 W | 111 % | BG | 11 | Free | 2 | 23 % | 0.570 m²
Room MCRN12 on Floor Ground Floor in Site MANCHESTER N12 | 415732.00 W | 375000.00 W | 111 % | BG | 11 | Occupied | 9 | 77 % | 1.950 m² | Rack BG12, Floor Position = BG12 | 38 | 47 | 38 | 38 | 47 | 38
Room MCRN12 on Floor Ground Floor in Site MANCHESTER N12 | 415732.00 W | 375000.00 W | 111 % | BG | 11 | Occupied | 9 | 77 % | 1.950 m² | Rack BG14, Floor Position = BG14 | 44 | 47 | 44 | 44 | 47 | 44
Room MCRN12 on Floor Ground Floor in Site MANCHESTER N12 | 415732.00 W | 375000.00 W | 111 % | BG | 11 | Occupied | 9 | 77 % | 1.950 m² | Rack BG10, Floor Position = BG10 | 44 | 47 | 44 | 44 | 47 | 44
Room MCRN12 on Floor Ground Floor in Site MANCHESTER N12 | 415732.00 W | 375000.00 W | 111 % | BG | 11 | Occupied | 9 | 77 % | 1.950 m² | Rack BG/BH11, Floor Position = BG11 | 37 | 47 | 37 | 35 | 47 | 35
Room MCRN12 on Floor Ground Floor in Site MANCHESTER N12 | 415732.00 W | 375000.00 W | 111 % | BG | 11 | Occupied | 9 | 77 % | 1.950 m² | Rack BG6, Floor Position = BG6 | 41 | 47 | 41 | 41 | 47 | 41
Room MCRN12 on Floor Ground Floor in Site MANCHESTER N12 | 415732.00 W | 375000.00 W | 111 % | BG | 11 | Occupied | 9 | 77 % | 1.950 m² | Rack BG3, Floor Position = BG3 | 38 | 45 | 38 | 38 | 45 | 38
Room MCRN12 on Floor Ground Floor in Site MANCHESTER N12 | 415732.00 W | 375000.00 W | 111 % | BG | 11 | Occupied | 9 | 77 % | 1.950 m² | Rack BG/BH02, Floor Position = BG2 | 40 | 47 | 40 | 35 | 47 | 35
Room MCRN12 on Floor Ground Floor in Site MANCHESTER N12 | 415732.00 W | 375000.00 W | 111 % | BG | 11 | Occupied | 9 | 77 % | 1.950 m² | Rack BG4, Floor Position = BG4 | 38 | 45 | 38 | 38 | 45 | 38
Room MCRN12 on Floor Ground Floor in Site MANCHESTER N12 | 415732.00 W | 375000.00 W | 111 % | BG | 11 | Occupied | 9 | 77 % | 1.950 m² | Rack BG1, Floor Position = BG1 | 5 | 47 | 5 | 5 | 47 | 5
Room MCRN12 on Floor Ground Floor in Site MANCHESTER N12 | 415732.00 W | 375000.00 W | 111 % | BG | 11 | Reserved | 0 | 0 % | 0.000 m²
Room MCRN12 on Floor Ground Floor in Site MANCHESTER N12 | 415732.00 W | 375000.00 W | 111 % | BH | 11 | Free | 2 | 23 % | 0.570 m²
Room MCRN12 on Floor Ground Floor in Site MANCHESTER N12 | 415732.00 W | 375000.00 W | 111 % | BH | 11 | Occupied | 9 | 77 % | 1.950 m² | Rack BG12, Floor Position = BG12 | 38 | 47 | 38 | 38 | 47 | 38
Room MCRN12 on Floor Ground Floor in Site MANCHESTER N12 | 415732.00 W | 375000.00 W | 111 % | BH | 11 | Occupied | 9 | 77 % | 1.950 m² | Rack BG14, Floor Position = BG14 | 44 | 47 | 44 | 44 | 47 | 44
Room MCRN12 on Floor Ground Floor in Site MANCHESTER N12 | 415732.00 W | 375000.00 W | 111 % | BH | 11 | Occupied | 9 | 77 % | 1.950 m² | Rack BH10, Floor Position = BH10 | 44 | 47 | 44 | 44 | 47 | 44
Room MCRN12 on Floor Ground Floor in Site MANCHESTER N12 | 415732.00 W | 375000.00 W | 111 % | BH | 11 | Occupied | 9 | 77 % | 1.950 m² | Rack BG/BH11, Floor Position = BG11 | 37 | 47 | 37 | 35 | 47 | 35
Room MCRN12 on Floor Ground Floor in Site MANCHESTER N12 | 415732.00 W | 375000.00 W | 111 % | BH | 11 | Occupied | 9 | 77 % | 1.950 m² | Rack BG6, Floor Position = BG6 | 41 | 47 | 41 | 41 | 47 | 41
Room MCRN12 on Floor Ground Floor in Site MANCHESTER N12 | 415732.00 W | 375000.00 W | 111 % | BH | 11 | Occupied | 9 | 77 % | 1.950 m² | Rack BG3, Floor Position = BG3 | 38 | 45 | 38 | 38 | 45 | 38
Room MCRN12 on Floor Ground Floor in Site MANCHESTER N12 | 415732.00 W | 375000.00 W | 111 % | BH | 11 | Occupied | 9 | 77 % | 1.950 m² | Rack BG/BH02, Floor Position = BG2 | 40 | 47 | 40 | 35 | 47 | 35
Room MCRN12 on Floor Ground Floor in Site MANCHESTER N12 | 415732.00 W | 375000.00 W | 111 % | BH | 11 | Occupied | 9 | 77 % | 1.950 m² | Rack BG4, Floor Position = BG4 | 38 | 45 | 38 | 38 | 45 | 38
Room MCRN12 on Floor Ground Floor in Site MANCHESTER N12 | 415732.00 W | 375000.00 W | 111 % | BH | 11 | Occupied | 9 | 77 % | 1.950 m² | Rack BH1, Floor Position = BH1 | 5 | 47 | 5 | 5 | 47 | 5
Room MCRN12 on Floor Ground Floor in Site MANCHESTER N12 | 415732.00 W | 375000.00 W | 111 % | BH | 11 | Reserved | 0 | 0 % | 0.000 m²
Room MCRN12 on Floor Ground Floor in Site MANCHESTER N12 | 415732.00 W | 375000.00 W | 111 % | BJ | 10 | Free | 5 | 64 % | 3.000 m²
Room MCRN12 on Floor Ground Floor in Site MANCHESTER N12 | 415732.00 W | 375000.00 W | 111 % | BJ | 10 | Occupied | 5 | 36 % | 1.680 m² | Rack BJ/BK05, Floor Position = BJ5 | 31 | 42 | 31 | 31 | 42 | 31
Room MCRN12 on Floor Ground Floor in Site MANCHESTER N12 | 415732.00 W | 375000.00 W | 111 % | BJ | 10 | Occupied | 5 | 36 % | 1.680 m² | Rack BJ/BK03, Floor Position = BJ3 | 31 | 42 | 31 | 31 | 42 | 31
Room MCRN12 on Floor Ground Floor in Site MANCHESTER N12 | 415732.00 W | 375000.00 W | 111 % | BJ | 10 | Occupied | 5 | 36 % | 1.680 m² | Rack BJ2, Floor Position = BJ2 | 0 | 47 | 0 | 0 | 47 | 0
Room MCRN12 on Floor Ground Floor in Site MANCHESTER N12 | 415732.00 W | 375000.00 W | 111 % | BJ | 10 | Occupied | 5 | 36 % | 1.680 m² | Rack BJ/BK06, Floor Position = BJ6 | 31 | 42 | 31 | 31 | 42 | 31
Room MCRN12 on Floor Ground Floor in Site MANCHESTER N12 | 415732.00 W | 375000.00 W | 111 % | BJ | 10 | Occupied | 5 | 36 % | 1.680 m² | Rack BJ1, Floor Position = BJ01 | 0 | 47 | 0 | 0 | 47 | 0
Room MCRN12 on Floor Ground Floor in Site MANCHESTER N12 | 415732.00 W | 375000.00 W | 111 % | BJ | 10 | Reserved | 0 | 0 % | 0.000 m²
Room MCRN12 on Floor Ground Floor in Site MANCHESTER N12 | 415732.00 W | 375000.00 W | 111 % | BK | 10 | Free | 6 | 62 % | 2.880 m²
Room MCRN12 on Floor Ground Floor in Site MANCHESTER N12 | 415732.00 W | 375000.00 W | 111 % | BK | 10 | Occupied | 4 | 38 % | 1.800 m² | Rack BJ/BK05, Floor Position = BJ5 | 31 | 42 | 31 | 31 | 42 | 31
Room MCRN12 on Floor Ground Floor in Site MANCHESTER N12 | 415732.00 W | 375000.00 W | 111 % | BK | 10 | Occupied | 4 | 38 % | 1.800 m² | Rack BJ/BK03, Floor Position = BJ3 | 31 | 42 | 31 | 31 | 42 | 31
Room MCRN12 on Floor Ground Floor in Site MANCHESTER N12 | 415732.00 W | 375000.00 W | 111 % | BK | 10 | Occupied | 4 | 38 % | 1.800 m² | Rack BK2, Floor Position = BK2 | 0 | 47 | 0 | 0 | 47 | 0
Room MCRN12 on Floor Ground Floor in Site MANCHESTER N12 | 415732.00 W | 375000.00 W | 111 % | BK | 10 | Occupied | 4 | 38 % | 1.800 m² | Rack BJ/BK06, Floor Position = BJ6 | 31 | 42 | 31 | 31 | 42 | 31
Room MCRN12 on Floor Ground Floor in Site MANCHESTER N12 | 415732.00 W | 375000.00 W | 111 % | BK | 10 | Reserved | 0 | 0 % | 0.000 m²
Room MCRN12 on Floor Ground Floor in Site MANCHESTER N12 | 415732.00 W | 375000.00 W | 111 % | BN | 9 | Free | 6 | 90 % | 6.300 m²
Room MCRN12 on Floor Ground Floor in Site MANCHESTER N12 | 415732.00 W | 375000.00 W | 111 % | BN | 9 | Occupied | 3 | 10 % | 0.720 m² | Rack BN3, Floor Position = BN3 | 47 | 47 | 47 | 47 | 47 | 47
Room MCRN12 on Floor Ground Floor in Site MANCHESTER N12 | 415732.00 W | 375000.00 W | 111 % | BN | 9 | Occupied | 3 | 10 % | 0.720 m² | ODF BN02, Floor Position = BN2 | 15 | 44 | 15 | 15 | 44 | 15
Room MCRN12 on Floor Ground Floor in Site MANCHESTER N12 | 415732.00 W | 375000.00 W | 111 % | BN | 9 | Occupied | 3 | 10 % | 0.720 m² | ODF BN01, Floor Position = BN1 | 27 | 44 | 27 | 15 | 44 | 15
Room MCRN12 on Floor Ground Floor in Site MANCHESTER N12 | 415732.00 W | 375000.00 W | 111 % | BN | 9 | Reserved | 0 | 0 % | 0.000 m²
Room MCRN12 on Floor Ground Floor in Site MANCHESTER N12 | 415732.00 W | 375000.00 W | 111 % | BP | 9 | Free | 7 | 77 % | 1.800 m²
Room MCRN12 on Floor Ground Floor in Site MANCHESTER N12 | 415732.00 W | 375000.00 W | 111 % | BP | 9 | Occupied | 2 | 23 % | 0.540 m² | Rack BP2, Floor Position = BP2 | 44 | 44 | 44 | 44 | 44 | 44
Room MCRN12 on Floor Ground Floor in Site MANCHESTER N12 | 415732.00 W | 375000.00 W | 111 % | BP | 9 | Occupied | 2 | 23 % | 0.540 m² | ODF BP01, Floor Position = BP1 | 25 | 44 | 25 | 20 | 44 | 20
Room MCRN12 on Floor Ground Floor in Site MANCHESTER N12 | 415732.00 W | 375000.00 W | 111 % | BP | 9 | Reserved | 0 | 0 % | 0.000 m²
Room MCRN12 on Floor Ground Floor in Site MANCHESTER N12 | 415732.00 W | 375000.00 W | 111 % | C | 14 | Free | 1 | 7 % | 0.180 m²
Room MCRN12 on Floor Ground Floor in Site MANCHESTER N12 | 415732.00 W | 375000.00 W | 111 % | C | 14 | Occupied | 13 | 93 % | 2.340 m² | Rack C12, Floor Position = C12 | 20 | 44 | 20 | 20 | 44 | 20
Room MCRN12 on Floor Ground Floor in Site MANCHESTER N12 | 415732.00 W | 375000.00 W | 111 % | C | 14 | Occupied | 13 | 93 % | 2.340 m² | Rack C14, Floor Position = C14 | 31 | 44 | 31 | 31 | 44 | 31
Room MCRN12 on Floor Ground Floor in Site MANCHESTER N12 | 415732.00 W | 375000.00 W | 111 % | C | 14 | Occupied | 13 | 93 % | 2.340 m² | Rack C13, Floor Position = C13 | 31 | 44 | 31 | 31 | 44 | 31
Room MCRN12 on Floor Ground Floor in Site MANCHESTER N12 | 415732.00 W | 375000.00 W | 111 % | C | 14 | Occupied | 13 | 93 % | 2.340 m² | Rack C10, Floor Position = C10 | 31 | 44 | 31 | 31 | 44 | 31
Room MCRN12 on Floor Ground Floor in Site MANCHESTER N12 | 415732.00 W | 375000.00 W | 111 % | C | 14 | Occupied | 13 | 93 % | 2.340 m² | Rack C11, Floor Position = C11 | 20 | 44 | 20 | 20 | 44 | 20
Room MCRN12 on Floor Ground Floor in Site MANCHESTER N12 | 415732.00 W | 375000.00 W | 111 % | C | 14 | Occupied | 13 | 93 % | 2.340 m² | Rack C9, Floor Position = C9 | 29 | 44 | 29 | 29 | 44 | 29
Room MCRN12 on Floor Ground Floor in Site MANCHESTER N12 | 415732.00 W | 375000.00 W | 111 % | C | 14 | Occupied | 13 | 93 % | 2.340 m² | Rack C5, Floor Position = C5 | 42 | 45 | 42 | 42 | 45 | 42
Room MCRN12 on Floor Ground Floor in Site MANCHESTER N12 | 415732.00 W | 375000.00 W | 111 % | C | 14 | Occupied | 13 | 93 % | 2.340 m² | Rack C7, Floor Position = C7 | 38 | 47 | 38 | 38 | 47 | 38
Room MCRN12 on Floor Ground Floor in Site MANCHESTER N12 | 415732.00 W | 375000.00 W | 111 % | C | 14 | Occupied | 13 | 93 % | 2.340 m² | Rack C6, Floor Position = C6 | 7 | 47 | 7 | 2 | 47 | 2
Room MCRN12 on Floor Ground Floor in Site MANCHESTER N12 | 415732.00 W | 375000.00 W | 111 % | C | 14 | Occupied | 13 | 93 % | 2.340 m² | Rack C3, Floor Position = C3 | 41 | 45 | 41 | 41 | 45 | 41
Room MCRN12 on Floor Ground Floor in Site MANCHESTER N12 | 415732.00 W | 375000.00 W | 111 % | C | 14 | Occupied | 13 | 93 % | 2.340 m² | Rack C4, Floor Position = C4 | 42 | 45 | 42 | 42 | 45 | 42
Room MCRN12 on Floor Ground Floor in Site MANCHESTER N12 | 415732.00 W | 375000.00 W | 111 % | C | 14 | Occupied | 13 | 93 % | 2.340 m² | Rack C2, Floor Position = C2 | 42 | 45 | 42 | 42 | 45 | 42
Room MCRN12 on Floor Ground Floor in Site MANCHESTER N12 | 415732.00 W | 375000.00 W | 111 % | C | 14 | Occupied | 13 | 93 % | 2.340 m² | Rack C1, Floor Position = C1 | 5 | 47 | 5 | 5 | 47 | 5
Room MCRN12 on Floor Ground Floor in Site MANCHESTER N12 | 415732.00 W | 375000.00 W | 111 % | C | 14 | Reserved | 0 | 0 % | 0.000 m²
Room MCRN12 on Floor Ground Floor in Site MANCHESTER N12 | 415732.00 W | 375000.00 W | 111 % | CA | 11 | Free | 1 | 14 % | 0.607 m²
Room MCRN12 on Floor Ground Floor in Site MANCHESTER N12 | 415732.00 W | 375000.00 W | 111 % | CA | 11 | Occupied | 10 | 86 % | 3.698 m² | Rack CA12, Floor Position = CA12 | 33 | 32 | 24 | 24 | 22 | 22
Room MCRN12 on Floor Ground Floor in Site MANCHESTER N12 | 415732.00 W | 375000.00 W | 111 % | CA | 11 | Occupied | 10 | 86 % | 3.698 m² | Rack CA13, Floor Position = CA13 | 43 | 47 | 43 | 43 | 47 | 43
Room MCRN12 on Floor Ground Floor in Site MANCHESTER N12 | 415732.00 W | 375000.00 W | 111 % | CA | 11 | Occupied | 10 | 86 % | 3.698 m² | Rack CA11, Floor Position = CA11 | 30 | 38 | 22 | 24 | 22 | 22
Room MCRN12 on Floor Ground Floor in Site MANCHESTER N12 | 415732.00 W | 375000.00 W | 111 % | CA | 11 | Occupied | 10 | 86 % | 3.698 m² | Rack CA/CB07, Floor Position = CA7 | 39 | 39 | 35 | 25 | 36 | 22
Room MCRN12 on Floor Ground Floor in Site MANCHESTER N12 | 415732.00 W | 375000.00 W | 111 % | CA | 11 | Occupied | 10 | 86 % | 3.698 m² | Rack CA/CB09, Floor Position = CA9 | 26 | 36 | 25 | 22 | 36 | 22
Room MCRN12 on Floor Ground Floor in Site MANCHESTER N12 | 415732.00 W | 375000.00 W | 111 % | CA | 11 | Occupied | 10 | 86 % | 3.698 m² | Rack CA/CB10, Floor Position = CA10 | 41 | 42 | 41 | 41 | 42 | 41
Room MCRN12 on Floor Ground Floor in Site MANCHESTER N12 | 415732.00 W | 375000.00 W | 111 % | CA | 11 | Occupied | 10 | 86 % | 3.698 m² | Rack CA/CB14, Floor Position = CA14 | 12 | 36 | 11 | 7 | 34 | 7
Room MCRN12 on Floor Ground Floor in Site MANCHESTER N12 | 415732.00 W | 375000.00 W | 111 % | CA | 11 | Occupied | 10 | 86 % | 3.698 m² | Rack CA/CB03, Floor Position = CA3 | 8 | 26 | 4 | 4 | 26 | 4
Room MCRN12 on Floor Ground Floor in Site MANCHESTER N12 | 415732.00 W | 375000.00 W | 111 % | CA | 11 | Occupied | 10 | 86 % | 3.698 m² | Rack CA/CB05, Floor Position = CA5 | 28 | 27 | 18 | 10 | 27 | 9
Room MCRN12 on Floor Ground Floor in Site MANCHESTER N12 | 415732.00 W | 375000.00 W | 111 % | CA | 11 | Occupied | 10 | 86 % | 3.698 m² | Rack CA6, Floor Position = CA6 | 16 | 22 | 0 | 6 | 2 | 0
Room MCRN12 on Floor Ground Floor in Site MANCHESTER N12 | 415732.00 W | 375000.00 W | 111 % | CA | 11 | Reserved | 0 | 0 % | 0.000 m²
Room MCRN12 on Floor Ground Floor in Site MANCHESTER N12 | 415732.00 W | 375000.00 W | 111 % | CB | 11 | Free | 1 | 20 % | 0.846 m²
Room MCRN12 on Floor Ground Floor in Site MANCHESTER N12 | 415732.00 W | 375000.00 W | 111 % | CB | 11 | Occupied | 10 | 80 % | 3.459 m² | Rack CA/CB10, Floor Position = CA10 | 41 | 42 | 41 | 41 | 42 | 41
Room MCRN12 on Floor Ground Floor in Site MANCHESTER N12 | 415732.00 W | 375000.00 W | 111 % | CB | 11 | Occupied | 10 | 80 % | 3.459 m² | Rack CA/CB09, Floor Position = CA9 | 26 | 36 | 25 | 22 | 36 | 22
Room MCRN12 on Floor Ground Floor in Site MANCHESTER N12 | 415732.00 W | 375000.00 W | 111 % | CB | 11 | Occupied | 10 | 80 % | 3.459 m² | Rack CA/CB07, Floor Position = CA7 | 39 | 39 | 35 | 25 | 36 | 22
Room MCRN12 on Floor Ground Floor in Site MANCHESTER N12 | 415732.00 W | 375000.00 W | 111 % | CB | 11 | Occupied | 10 | 80 % | 3.459 m² | Rack CA12, Floor Position = CA12 | 33 | 32 | 24 | 24 | 22 | 22
Room MCRN12 on Floor Ground Floor in Site MANCHESTER N12 | 415732.00 W | 375000.00 W | 111 % | CB | 11 | Occupied | 10 | 80 % | 3.459 m² | Rack CA13, Floor Position = CA13 | 43 | 47 | 43 | 43 | 47 | 43
Room MCRN12 on Floor Ground Floor in Site MANCHESTER N12 | 415732.00 W | 375000.00 W | 111 % | CB | 11 | Occupied | 10 | 80 % | 3.459 m² | Rack CA11, Floor Position = CA11 | 30 | 38 | 22 | 24 | 22 | 22
Room MCRN12 on Floor Ground Floor in Site MANCHESTER N12 | 415732.00 W | 375000.00 W | 111 % | CB | 11 | Occupied | 10 | 80 % | 3.459 m² | Rack CA/CB14, Floor Position = CA14 | 12 | 36 | 11 | 7 | 34 | 7
Room MCRN12 on Floor Ground Floor in Site MANCHESTER N12 | 415732.00 W | 375000.00 W | 111 % | CB | 11 | Occupied | 10 | 80 % | 3.459 m² | Rack CA/CB03, Floor Position = CA3 | 8 | 26 | 4 | 4 | 26 | 4
Room MCRN12 on Floor Ground Floor in Site MANCHESTER N12 | 415732.00 W | 375000.00 W | 111 % | CB | 11 | Occupied | 10 | 80 % | 3.459 m² | Rack CA6, Floor Position = CA6 | 16 | 22 | 0 | 6 | 2 | 0
Room MCRN12 on Floor Ground Floor in Site MANCHESTER N12 | 415732.00 W | 375000.00 W | 111 % | CB | 11 | Occupied | 10 | 80 % | 3.459 m² | Rack CA/CB05, Floor Position = CA5 | 28 | 27 | 18 | 10 | 27 | 9
Room MCRN12 on Floor Ground Floor in Site MANCHESTER N12 | 415732.00 W | 375000.00 W | 111 % | CB | 11 | Reserved | 0 | 0 % | 0.000 m²
Room MCRN12 on Floor Ground Floor in Site MANCHESTER N12 | 415732.00 W | 375000.00 W | 111 % | CC | 10 | Free | 1 | 40 % | 1.993 m²
Room MCRN12 on Floor Ground Floor in Site MANCHESTER N12 | 415732.00 W | 375000.00 W | 111 % | CC | 10 | Occupied | 9 | 60 % | 3.043 m² | Rack CC/CD03, Floor Position = CC3 | 18 | 42 | 18 | 10 | 42 | 10
Room MCRN12 on Floor Ground Floor in Site MANCHESTER N12 | 415732.00 W | 375000.00 W | 111 % | CC | 10 | Occupied | 9 | 60 % | 3.043 m² | Rack CC/CD06, Floor Position = CC6 | 29 | 31 | 18 | 15 | 22 | 8
Room MCRN12 on Floor Ground Floor in Site MANCHESTER N12 | 415732.00 W | 375000.00 W | 111 % | CC | 10 | Occupied | 9 | 60 % | 3.043 m² | Rack CC/CD04, Floor Position = CC4 | 24 | 31 | 20 | 11 | 14 | 10
Room MCRN12 on Floor Ground Floor in Site MANCHESTER N12 | 415732.00 W | 375000.00 W | 111 % | CC | 10 | Occupied | 9 | 60 % | 3.043 m² | Rack CC/CD02, Floor Position = CC02 | 21 | 38 | 21 | 8 | 37 | 8
Room MCRN12 on Floor Ground Floor in Site MANCHESTER N12 | 415732.00 W | 375000.00 W | 111 % | CC | 10 | Occupied | 9 | 60 % | 3.043 m² | Rack CC/CD10, Floor Position = CC10 | 6 | 33 | 5 | 4 | 33 | 4
Room MCRN12 on Floor Ground Floor in Site MANCHESTER N12 | 415732.00 W | 375000.00 W | 111 % | CC | 10 | Occupied | 9 | 60 % | 3.043 m² | Rack CC12, Floor Position = CC12 | 21 | 43 | 21 | 17 | 43 | 17
Room MCRN12 on Floor Ground Floor in Site MANCHESTER N12 | 415732.00 W | 375000.00 W | 111 % | CC | 10 | Occupied | 9 | 60 % | 3.043 m² | Rack CC11, Floor Position = CC11 | 42 | 42 | 42 | 42 | 42 | 42
Room MCRN12 on Floor Ground Floor in Site MANCHESTER N12 | 415732.00 W | 375000.00 W | 111 % | CC | 10 | Occupied | 9 | 60 % | 3.043 m² | Rack CC8, Floor Position = CC8 | 4 | 41 | 3 | 4 | 41 | 3
Room MCRN12 on Floor Ground Floor in Site MANCHESTER N12 | 415732.00 W | 375000.00 W | 111 % | CC | 10 | Occupied | 9 | 60 % | 3.043 m² | Rack CC/CD07, Floor Position = CC7 | 26 | 32 | 22 | 8 | 22 | 8
Room MCRN12 on Floor Ground Floor in Site MANCHESTER N12 | 415732.00 W | 375000.00 W | 111 % | CC | 10 | Reserved | 0 | 0 % | 0.000 m²
Room MCRN12 on Floor Ground Floor in Site MANCHESTER N12 | 415732.00 W | 375000.00 W | 111 % | CD | 10 | Free | 1 | 14 % | 0.719 m²
Room MCRN12 on Floor Ground Floor in Site MANCHESTER N12 | 415732.00 W | 375000.00 W | 111 % | CD | 10 | Occupied | 9 | 86 % | 4.317 m² | Rack CC/CD03, Floor Position = CC3 | 18 | 42 | 18 | 10 | 42 | 10
Room MCRN12 on Floor Ground Floor in Site MANCHESTER N12 | 415732.00 W | 375000.00 W | 111 % | CD | 10 | Occupied | 9 | 86 % | 4.317 m² | Rack CC/CD04, Floor Position = CC4 | 24 | 31 | 20 | 11 | 14 | 10
Room MCRN12 on Floor Ground Floor in Site MANCHESTER N12 | 415732.00 W | 375000.00 W | 111 % | CD | 10 | Occupied | 9 | 86 % | 4.317 m² | Rack CC/CD06, Floor Position = CC6 | 29 | 31 | 18 | 15 | 22 | 8
Room MCRN12 on Floor Ground Floor in Site MANCHESTER N12 | 415732.00 W | 375000.00 W | 111 % | CD | 10 | Occupied | 9 | 86 % | 4.317 m² | Rack CC/CD02, Floor Position = CC02 | 21 | 38 | 21 | 8 | 37 | 8
Room MCRN12 on Floor Ground Floor in Site MANCHESTER N12 | 415732.00 W | 375000.00 W | 111 % | CD | 10 | Occupied | 9 | 86 % | 4.317 m² | Rack CC/CD10, Floor Position = CC10 | 6 | 33 | 5 | 4 | 33 | 4
Room MCRN12 on Floor Ground Floor in Site MANCHESTER N12 | 415732.00 W | 375000.00 W | 111 % | CD | 10 | Occupied | 9 | 86 % | 4.317 m² | Rack CC11, Floor Position = CC11 | 42 | 42 | 42 | 42 | 42 | 42
Room MCRN12 on Floor Ground Floor in Site MANCHESTER N12 | 415732.00 W | 375000.00 W | 111 % | CD | 10 | Occupied | 9 | 86 % | 4.317 m² | Rack CC12, Floor Position = CC12 | 21 | 43 | 21 | 17 | 43 | 17
Room MCRN12 on Floor Ground Floor in Site MANCHESTER N12 | 415732.00 W | 375000.00 W | 111 % | CD | 10 | Occupied | 9 | 86 % | 4.317 m² | Rack CC/CD07, Floor Position = CC7 | 26 | 32 | 22 | 8 | 22 | 8
Room MCRN12 on Floor Ground Floor in Site MANCHESTER N12 | 415732.00 W | 375000.00 W | 111 % | CD | 10 | Occupied | 9 | 86 % | 4.317 m² | Rack CC8, Floor Position = CC8 | 4 | 41 | 3 | 4 | 41 | 3
Room MCRN12 on Floor Ground Floor in Site MANCHESTER N12 | 415732.00 W | 375000.00 W | 111 % | CD | 10 | Reserved | 0 | 0 % | 0.000 m²
Room MCRN12 on Floor Ground Floor in Site MANCHESTER N12 | 415732.00 W | 375000.00 W | 111 % | CE | 6 | Free | 2 | 56 % | 3.200 m²
Room MCRN12 on Floor Ground Floor in Site MANCHESTER N12 | 415732.00 W | 375000.00 W | 111 % | CE | 6 | Occupied | 4 | 44 % | 2.560 m² | Rack CE8, Floor Position = CE08 | 42 | 42 | 42 | 42 | 42 | 42
Room MCRN12 on Floor Ground Floor in Site MANCHESTER N12 | 415732.00 W | 375000.00 W | 111 % | CE | 6 | Occupied | 4 | 44 % | 2.560 m² | Rack CE01, Floor Position = CE01 | 33 | 42 | 33 | 31 | 42 | 31
Room MCRN12 on Floor Ground Floor in Site MANCHESTER N12 | 415732.00 W | 375000.00 W | 111 % | CE | 6 | Occupied | 4 | 44 % | 2.560 m² | Rack CE02, Floor Position = CE02 | 27 | 20 | 15 | 20 | 7 | 4
Room MCRN12 on Floor Ground Floor in Site MANCHESTER N12 | 415732.00 W | 375000.00 W | 111 % | CE | 6 | Reserved | 0 | 0 % | 0.000 m²
Room MCRN12 on Floor Ground Floor in Site MANCHESTER N12 | 415732.00 W | 375000.00 W | 111 % | CF | 6 | Free | 0 | 0 % | 0.000 m²
Room MCRN12 on Floor Ground Floor in Site MANCHESTER N12 | 415732.00 W | 375000.00 W | 111 % | CF | 6 | Occupied | 6 | 100 % | 4.800 m² | Rack CF6, Floor Position = CF6 | 39 | 42 | 39 | 39 | 42 | 39
Room MCRN12 on Floor Ground Floor in Site MANCHESTER N12 | 415732.00 W | 375000.00 W | 111 % | CF | 6 | Occupied | 6 | 100 % | 4.800 m² | Rack CF8, Floor Position = CF8 | 42 | 42 | 42 | 42 | 42 | 42
Room MCRN12 on Floor Ground Floor in Site MANCHESTER N12 | 415732.00 W | 375000.00 W | 111 % | CF | 6 | Occupied | 6 | 100 % | 4.800 m² | Rack CF05, Floor Position = CF5 | 36 | 42 | 36 | 36 | 42 | 36
Room MCRN12 on Floor Ground Floor in Site MANCHESTER N12 | 415732.00 W | 375000.00 W | 111 % | CF | 6 | Occupied | 6 | 100 % | 4.800 m² | Rack CF04, Floor Position = CF4 | 39 | 42 | 39 | 39 | 42 | 39
Room MCRN12 on Floor Ground Floor in Site MANCHESTER N12 | 415732.00 W | 375000.00 W | 111 % | CF | 6 | Occupied | 6 | 100 % | 4.800 m² | Rack CF01, Floor Position = CF1 | 36 | 42 | 36 | 36 | 42 | 36
Room MCRN12 on Floor Ground Floor in Site MANCHESTER N12 | 415732.00 W | 375000.00 W | 111 % | CF | 6 | Occupied | 6 | 100 % | 4.800 m² | Rack CF02, Floor Position = CF2 | 37 | 42 | 37 | 37 | 42 | 37
Room MCRN12 on Floor Ground Floor in Site MANCHESTER N12 | 415732.00 W | 375000.00 W | 111 % | CF | 6 | Reserved | 0 | 0 % | 0.000 m²
Room MCRN12 on Floor Ground Floor in Site MANCHESTER N12 | 415732.00 W | 375000.00 W | 111 % | CG | 6 | Free | 2 | 67 % | 3.840 m²
Room MCRN12 on Floor Ground Floor in Site MANCHESTER N12 | 415732.00 W | 375000.00 W | 111 % | CG | 6 | Occupied | 4 | 33 % | 1.920 m² | Rack CG8, Floor Position = CG08 | 42 | 42 | 42 | 42 | 42 | 42
Room MCRN12 on Floor Ground Floor in Site MANCHESTER N12 | 415732.00 W | 375000.00 W | 111 % | CG | 6 | Occupied | 4 | 33 % | 1.920 m² | Rack CG1, Floor Position = CG01 | 42 | 42 | 42 | 42 | 42 | 42
Room MCRN12 on Floor Ground Floor in Site MANCHESTER N12 | 415732.00 W | 375000.00 W | 111 % | CG | 6 | Reserved | 0 | 0 % | 0.000 m²
Room MCRN12 on Floor Ground Floor in Site MANCHESTER N12 | 415732.00 W | 375000.00 W | 111 % | CH | 6 | Free | 2 | 39 % | 2.240 m²
Room MCRN12 on Floor Ground Floor in Site MANCHESTER N12 | 415732.00 W | 375000.00 W | 111 % | CH | 6 | Occupied | 4 | 61 % | 3.520 m² | Rack CH08, Floor Position = CH8 | 34 | 42 | 34 | 31 | 42 | 31
Room MCRN12 on Floor Ground Floor in Site MANCHESTER N12 | 415732.00 W | 375000.00 W | 111 % | CH | 6 | Occupied | 4 | 61 % | 3.520 m² | Rack CH4, Floor Position = CH4 | 37 | 42 | 37 | 36 | 42 | 36
Room MCRN12 on Floor Ground Floor in Site MANCHESTER N12 | 415732.00 W | 375000.00 W | 111 % | CH | 6 | Occupied | 4 | 61 % | 3.520 m² | Rack CH01, Floor Position = CH1 | 4 | 42 | 4 | 4 | 42 | 4
Room MCRN12 on Floor Ground Floor in Site MANCHESTER N12 | 415732.00 W | 375000.00 W | 111 % | CH | 6 | Occupied | 4 | 61 % | 3.520 m² | Rack CH2, Floor Position = CH2 | 6 | 36 | 5 | 3 | 20 | 3
Room MCRN12 on Floor Ground Floor in Site MANCHESTER N12 | 415732.00 W | 375000.00 W | 111 % | CH | 6 | Reserved | 0 | 0 % | 0.000 m²
Room MCRN12 on Floor Ground Floor in Site MANCHESTER N12 | 415732.00 W | 375000.00 W | 111 % | D | 14 | Free | 2 | 14 % | 0.360 m²
Room MCRN12 on Floor Ground Floor in Site MANCHESTER N12 | 415732.00 W | 375000.00 W | 111 % | D | 14 | Occupied | 12 | 86 % | 2.160 m² | Rack D12, Floor Position = D12 | 22 | 46 | 22 | 22 | 46 | 22
Room MCRN12 on Floor Ground Floor in Site MANCHESTER N12 | 415732.00 W | 375000.00 W | 111 % | D | 14 | Occupied | 12 | 86 % | 2.160 m² | Rack D14, Floor Position = D14 | 22 | 46 | 22 | 22 | 46 | 22
Room MCRN12 on Floor Ground Floor in Site MANCHESTER N12 | 415732.00 W | 375000.00 W | 111 % | D | 14 | Occupied | 12 | 86 % | 2.160 m² | Rack D10, Floor Position = D10 | 31 | 44 | 31 | 31 | 44 | 31
Room MCRN12 on Floor Ground Floor in Site MANCHESTER N12 | 415732.00 W | 375000.00 W | 111 % | D | 14 | Occupied | 12 | 86 % | 2.160 m² | Rack D11, Floor Position = D11 | 43 | 46 | 43 | 43 | 46 | 43
Room MCRN12 on Floor Ground Floor in Site MANCHESTER N12 | 415732.00 W | 375000.00 W | 111 % | D | 14 | Occupied | 12 | 86 % | 2.160 m² | Rack D9, Floor Position = D9 | 18 | 44 | 18 | 18 | 44 | 18
Room MCRN12 on Floor Ground Floor in Site MANCHESTER N12 | 415732.00 W | 375000.00 W | 111 % | D | 14 | Occupied | 12 | 86 % | 2.160 m² | Rack D5, Floor Position = D5 | 19 | 45 | 19 | 19 | 45 | 19
Room MCRN12 on Floor Ground Floor in Site MANCHESTER N12 | 415732.00 W | 375000.00 W | 111 % | D | 14 | Occupied | 12 | 86 % | 2.160 m² | Rack C7, Floor Position = C7 | 38 | 47 | 38 | 38 | 47 | 38
Room MCRN12 on Floor Ground Floor in Site MANCHESTER N12 | 415732.00 W | 375000.00 W | 111 % | D | 14 | Occupied | 12 | 86 % | 2.160 m² | Rack C6, Floor Position = C6 | 7 | 47 | 7 | 2 | 47 | 2
Room MCRN12 on Floor Ground Floor in Site MANCHESTER N12 | 415732.00 W | 375000.00 W | 111 % | D | 14 | Occupied | 12 | 86 % | 2.160 m² | Rack D3, Floor Position = D3 | 18 | 45 | 18 | 18 | 45 | 18
Room MCRN12 on Floor Ground Floor in Site MANCHESTER N12 | 415732.00 W | 375000.00 W | 111 % | D | 14 | Occupied | 12 | 86 % | 2.160 m² | Rack D4, Floor Position = D4 | 30 | 45 | 30 | 30 | 45 | 30
Room MCRN12 on Floor Ground Floor in Site MANCHESTER N12 | 415732.00 W | 375000.00 W | 111 % | D | 14 | Occupied | 12 | 86 % | 2.160 m² | Rack D2, Floor Position = D2 | 30 | 45 | 30 | 30 | 45 | 30
Room MCRN12 on Floor Ground Floor in Site MANCHESTER N12 | 415732.00 W | 375000.00 W | 111 % | D | 14 | Occupied | 12 | 86 % | 2.160 m² | Rack C1, Floor Position = C1 | 5 | 47 | 5 | 5 | 47 | 5
Room MCRN12 on Floor Ground Floor in Site MANCHESTER N12 | 415732.00 W | 375000.00 W | 111 % | D | 14 | Reserved | 0 | 0 % | 0.000 m²
Room MCRN12 on Floor Ground Floor in Site MANCHESTER N12 | 415732.00 W | 375000.00 W | 111 % | E | 12 | Free | 7 | 69 % | 2.324 m²
Room MCRN12 on Floor Ground Floor in Site MANCHESTER N12 | 415732.00 W | 375000.00 W | 111 % | E | 12 | Occupied | 5 | 31 % | 1.050 m² | Rack EF12, Floor Position = E12 | 24 | 34 | 15 | 10 | 21 | 7
Room MCRN12 on Floor Ground Floor in Site MANCHESTER N12 | 415732.00 W | 375000.00 W | 111 % | E | 12 | Occupied | 5 | 31 % | 1.050 m² | Rack E8, Floor Position = E8 | 11 | 45 | 9 | 11 | 28 | 9
Room MCRN12 on Floor Ground Floor in Site MANCHESTER N12 | 415732.00 W | 375000.00 W | 111 % | E | 12 | Occupied | 5 | 31 % | 1.050 m² | Rack E3, Floor Position = E3 | 31 | 44 | 31 | 31 | 44 | 31
Room MCRN12 on Floor Ground Floor in Site MANCHESTER N12 | 415732.00 W | 375000.00 W | 111 % | E | 12 | Occupied | 5 | 31 % | 1.050 m² | Rack F2, Floor Position = F2 | 36 | 30 | 21 | 20 | 10 | 8
Room MCRN12 on Floor Ground Floor in Site MANCHESTER N12 | 415732.00 W | 375000.00 W | 111 % | E | 12 | Occupied | 5 | 31 % | 1.050 m² | Rack E1, Floor Position = E1 | 5 | 47 | 5 | 5 | 47 | 5
Room MCRN12 on Floor Ground Floor in Site MANCHESTER N12 | 415732.00 W | 375000.00 W | 111 % | E | 12 | Reserved | 0 | 0 % | 0.000 m²
Room MCRN12 on Floor Ground Floor in Site MANCHESTER N12 | 415732.00 W | 375000.00 W | 111 % | F | 12 | Free | 7 | 68 % | 2.870 m²
Room MCRN12 on Floor Ground Floor in Site MANCHESTER N12 | 415732.00 W | 375000.00 W | 111 % | F | 12 | Occupied | 5 | 32 % | 1.330 m² | Rack EF12, Floor Position = E12 | 24 | 34 | 15 | 10 | 21 | 7
Room MCRN12 on Floor Ground Floor in Site MANCHESTER N12 | 415732.00 W | 375000.00 W | 111 % | F | 12 | Occupied | 5 | 32 % | 1.330 m² | Rack E8, Floor Position = E8 | 11 | 45 | 9 | 11 | 28 | 9
Room MCRN12 on Floor Ground Floor in Site MANCHESTER N12 | 415732.00 W | 375000.00 W | 111 % | F | 12 | Occupied | 5 | 32 % | 1.330 m² | Rack F3, Floor Position = F3 | 39 | 44 | 39 | 39 | 44 | 39
Room MCRN12 on Floor Ground Floor in Site MANCHESTER N12 | 415732.00 W | 375000.00 W | 111 % | F | 12 | Occupied | 5 | 32 % | 1.330 m² | Rack F2, Floor Position = F2 | 36 | 30 | 21 | 20 | 10 | 8
Room MCRN12 on Floor Ground Floor in Site MANCHESTER N12 | 415732.00 W | 375000.00 W | 111 % | F | 12 | Occupied | 5 | 32 % | 1.330 m² | Rack E1, Floor Position = E1 | 5 | 47 | 5 | 5 | 47 | 5
Room MCRN12 on Floor Ground Floor in Site MANCHESTER N12 | 415732.00 W | 375000.00 W | 111 % | F | 12 | Reserved | 0 | 0 % | 0.000 m²
Room MCRN12 on Floor Ground Floor in Site MANCHESTER N12 | 415732.00 W | 375000.00 W | 111 % | G | 9 | Free | 0 | 18 % | 0.444 m²
Room MCRN12 on Floor Ground Floor in Site MANCHESTER N12 | 415732.00 W | 375000.00 W | 111 % | G | 9 | Occupied | 9 | 82 % | 2.085 m² | Rack G11, Floor Position = G11 | 20 | 46 | 20 | 20 | 46 | 20
Room MCRN12 on Floor Ground Floor in Site MANCHESTER N12 | 415732.00 W | 375000.00 W | 111 % | G | 9 | Occupied | 9 | 82 % | 2.085 m² | Rack G10, Floor Position = G10 | 22 | 46 | 22 | 22 | 46 | 22
Room MCRN12 on Floor Ground Floor in Site MANCHESTER N12 | 415732.00 W | 375000.00 W | 111 % | G | 9 | Occupied | 9 | 82 % | 2.085 m² | Rack G9, Floor Position = G9 | 39 | 42 | 39 | 39 | 42 | 39
Room MCRN12 on Floor Ground Floor in Site MANCHESTER N12 | 415732.00 W | 375000.00 W | 111 % | G | 9 | Occupied | 9 | 82 % | 2.085 m² | Rack G12, Floor Position = G12 | 20 | 46 | 20 | 20 | 46 | 20
Room MCRN12 on Floor Ground Floor in Site MANCHESTER N12 | 415732.00 W | 375000.00 W | 111 % | G | 9 | Occupied | 9 | 82 % | 2.085 m² | Rack G02, Floor Position = G2 | 15 | 47 | 15 | 12 | 47 | 12
Room MCRN12 on Floor Ground Floor in Site MANCHESTER N12 | 415732.00 W | 375000.00 W | 111 % | G | 9 | Occupied | 9 | 82 % | 2.085 m² | Rack GH03, Floor Position = G3 | 20 | 39 | 19 | 16 | 37 | 16
Room MCRN12 on Floor Ground Floor in Site MANCHESTER N12 | 415732.00 W | 375000.00 W | 111 % | G | 9 | Occupied | 9 | 82 % | 2.085 m² | Rack G7, Floor Position = G7 | 15 | 46 | 15 | 3 | 46 | 3
Room MCRN12 on Floor Ground Floor in Site MANCHESTER N12 | 415732.00 W | 375000.00 W | 111 % | G | 9 | Occupied | 9 | 82 % | 2.085 m² | Rack G/H08, Floor Position = H8 | 23 | 47 | 23 | 21 | 47 | 21
Room MCRN12 on Floor Ground Floor in Site MANCHESTER N12 | 415732.00 W | 375000.00 W | 111 % | G | 9 | Occupied | 9 | 82 % | 2.085 m² | Rack G1, Floor Position = G1 | 5 | 47 | 5 | 5 | 47 | 5
Room MCRN12 on Floor Ground Floor in Site MANCHESTER N12 | 415732.00 W | 375000.00 W | 111 % | G | 9 | Reserved | 0 | 0 % | 0.000 m²
Room MCRN12 on Floor Ground Floor in Site MANCHESTER N12 | 415732.00 W | 375000.00 W | 111 % | H | 10 | Free | 0 | 32 % | 1.315 m²
Room MCRN12 on Floor Ground Floor in Site MANCHESTER N12 | 415732.00 W | 375000.00 W | 111 % | H | 10 | Occupied | 10 | 68 % | 2.845 m² | Rack H11, Floor Position = H11 | 43 | 46 | 43 | 43 | 46 | 43
Room MCRN12 on Floor Ground Floor in Site MANCHESTER N12 | 415732.00 W | 375000.00 W | 111 % | H | 10 | Occupied | 10 | 68 % | 2.845 m² | Rack H10, Floor Position = H10 | 22 | 46 | 22 | 22 | 46 | 22
Room MCRN12 on Floor Ground Floor in Site MANCHESTER N12 | 415732.00 W | 375000.00 W | 111 % | H | 10 | Occupied | 10 | 68 % | 2.845 m² | Rack G9, Floor Position = G9 | 39 | 42 | 39 | 39 | 42 | 39
Room MCRN12 on Floor Ground Floor in Site MANCHESTER N12 | 415732.00 W | 375000.00 W | 111 % | H | 10 | Occupied | 10 | 68 % | 2.845 m² | Rack H12, Floor Position = H12 | 43 | 46 | 43 | 43 | 46 | 43
Room MCRN12 on Floor Ground Floor in Site MANCHESTER N12 | 415732.00 W | 375000.00 W | 111 % | H | 10 | Occupied | 10 | 68 % | 2.845 m² | Rack G02, Floor Position = G2 | 15 | 47 | 15 | 12 | 47 | 12
Room MCRN12 on Floor Ground Floor in Site MANCHESTER N12 | 415732.00 W | 375000.00 W | 111 % | H | 10 | Occupied | 10 | 68 % | 2.845 m² | Rack GH03, Floor Position = G3 | 20 | 39 | 19 | 16 | 37 | 16
Room MCRN12 on Floor Ground Floor in Site MANCHESTER N12 | 415732.00 W | 375000.00 W | 111 % | H | 10 | Occupied | 10 | 68 % | 2.845 m² | Rack H07, Floor Position = H7 | 22 | 44 | 22 | 15 | 44 | 15
Room MCRN12 on Floor Ground Floor in Site MANCHESTER N12 | 415732.00 W | 375000.00 W | 111 % | H | 10 | Occupied | 10 | 68 % | 2.845 m² | Rack H6, Floor Position = H6 | 38 | 47 | 38 | 21 | 47 | 21
Room MCRN12 on Floor Ground Floor in Site MANCHESTER N12 | 415732.00 W | 375000.00 W | 111 % | H | 10 | Occupied | 10 | 68 % | 2.845 m² | Rack G/H08, Floor Position = H8 | 23 | 47 | 23 | 21 | 47 | 21
Room MCRN12 on Floor Ground Floor in Site MANCHESTER N12 | 415732.00 W | 375000.00 W | 111 % | H | 10 | Occupied | 10 | 68 % | 2.845 m² | Rack G1, Floor Position = G1 | 5 | 47 | 5 | 5 | 47 | 5
Room MCRN12 on Floor Ground Floor in Site MANCHESTER N12 | 415732.00 W | 375000.00 W | 111 % | H | 10 | Reserved | 0 | 0 % | 0.000 m²
Room MCRN12 on Floor Ground Floor in Site MANCHESTER N12 | 415732.00 W | 375000.00 W | 111 % | J | 11 | Free | 8 | 75 % | 1.890 m²
Room MCRN12 on Floor Ground Floor in Site MANCHESTER N12 | 415732.00 W | 375000.00 W | 111 % | J | 11 | Occupied | 3 | 25 % | 0.630 m² | ODF J08, Floor Position = J8 | 30 | 46 | 30 | 20 | 46 | 20
Room MCRN12 on Floor Ground Floor in Site MANCHESTER N12 | 415732.00 W | 375000.00 W | 111 % | J | 11 | Occupied | 3 | 25 % | 0.630 m² | Rack JK09, Floor Position = J9 | 7 | 38 | 4 | 3 | 35 | 3
Room MCRN12 on Floor Ground Floor in Site MANCHESTER N12 | 415732.00 W | 375000.00 W | 111 % | J | 11 | Occupied | 3 | 25 % | 0.630 m² | Rack J1, Floor Position = J1 | 5 | 47 | 5 | 5 | 47 | 5
Room MCRN12 on Floor Ground Floor in Site MANCHESTER N12 | 415732.00 W | 375000.00 W | 111 % | J | 11 | Reserved | 0 | 0 % | 0.000 m²
Room MCRN12 on Floor Ground Floor in Site MANCHESTER N12 | 415732.00 W | 375000.00 W | 111 % | K | 11 | Free | 6 | 62 % | 2.018 m²
Room MCRN12 on Floor Ground Floor in Site MANCHESTER N12 | 415732.00 W | 375000.00 W | 111 % | K | 11 | Occupied | 5 | 38 % | 1.214 m² | Rack K6, Floor Position = K6 | 44 | 45 | 44 | 44 | 45 | 44
Room MCRN12 on Floor Ground Floor in Site MANCHESTER N12 | 415732.00 W | 375000.00 W | 111 % | K | 11 | Occupied | 5 | 38 % | 1.214 m² | Rack K4, Floor Position = K4 | 38 | 45 | 38 | 38 | 45 | 38
Room MCRN12 on Floor Ground Floor in Site MANCHESTER N12 | 415732.00 W | 375000.00 W | 111 % | K | 11 | Occupied | 5 | 38 % | 1.214 m² | Rack JK09, Floor Position = J9 | 7 | 38 | 4 | 3 | 35 | 3
Room MCRN12 on Floor Ground Floor in Site MANCHESTER N12 | 415732.00 W | 375000.00 W | 111 % | K | 11 | Occupied | 5 | 38 % | 1.214 m² | Rack J11, Floor Position = J11 | 39 | 45 | 39 | 39 | 45 | 39
Room MCRN12 on Floor Ground Floor in Site MANCHESTER N12 | 415732.00 W | 375000.00 W | 111 % | K | 11 | Occupied | 5 | 38 % | 1.214 m² | Rack J1, Floor Position = J1 | 5 | 47 | 5 | 5 | 47 | 5
Room MCRN12 on Floor Ground Floor in Site MANCHESTER N12 | 415732.00 W | 375000.00 W | 111 % | K | 11 | Reserved | 0 | 0 % | 0.000 m²
Room MCRN12 on Floor Ground Floor in Site MANCHESTER N12 | 415732.00 W | 375000.00 W | 111 % | L | 12 | Free | 2 | 14 % | 0.360 m²
Room MCRN12 on Floor Ground Floor in Site MANCHESTER N12 | 415732.00 W | 375000.00 W | 111 % | L | 12 | Occupied | 10 | 86 % | 2.160 m² | Rack L11, Floor Position = L11 | 41 | 45 | 41 | 41 | 45 | 41
Room MCRN12 on Floor Ground Floor in Site MANCHESTER N12 | 415732.00 W | 375000.00 W | 111 % | L | 12 | Occupied | 10 | 86 % | 2.160 m² | ODF L13, Floor Position = L13 | 43 | 45 | 43 | 22 | 45 | 22
Room MCRN12 on Floor Ground Floor in Site MANCHESTER N12 | 415732.00 W | 375000.00 W | 111 % | L | 12 | Occupied | 10 | 86 % | 2.160 m² | Rack L09, Floor Position = L9 | 32 | 46 | 32 | 24 | 46 | 24
Room MCRN12 on Floor Ground Floor in Site MANCHESTER N12 | 415732.00 W | 375000.00 W | 111 % | L | 12 | Occupied | 10 | 86 % | 2.160 m² | ODF L8, Floor Position = L8 | 44 | 45 | 44 | 44 | 45 | 44
Room MCRN12 on Floor Ground Floor in Site MANCHESTER N12 | 415732.00 W | 375000.00 W | 111 % | L | 12 | Occupied | 10 | 86 % | 2.160 m² | Rack L5, Floor Position = L5 | 20 | 44 | 20 | 20 | 44 | 20
Room MCRN12 on Floor Ground Floor in Site MANCHESTER N12 | 415732.00 W | 375000.00 W | 111 % | L | 12 | Occupied | 10 | 86 % | 2.160 m² | Rack L7, Floor Position = L7 | 42 | 45 | 42 | 42 | 45 | 42
Room MCRN12 on Floor Ground Floor in Site MANCHESTER N12 | 415732.00 W | 375000.00 W | 111 % | L | 12 | Occupied | 10 | 86 % | 2.160 m² | ODF L6, Floor Position = L6 | 44 | 45 | 44 | 44 | 45 | 44
Room MCRN12 on Floor Ground Floor in Site MANCHESTER N12 | 415732.00 W | 375000.00 W | 111 % | L | 12 | Occupied | 10 | 86 % | 2.160 m² | Rack M3, Floor Position = M3 | 41 | 47 | 41 | 41 | 47 | 41
Room MCRN12 on Floor Ground Floor in Site MANCHESTER N12 | 415732.00 W | 375000.00 W | 111 % | L | 12 | Occupied | 10 | 86 % | 2.160 m² | Rack L02, Floor Position = L2 | 7 | 44 | 7 | 1 | 44 | 1
Room MCRN12 on Floor Ground Floor in Site MANCHESTER N12 | 415732.00 W | 375000.00 W | 111 % | L | 12 | Occupied | 10 | 86 % | 2.160 m² | Rack L01, Floor Position = L1 | 8 | 44 | 8 | 3 | 44 | 3
Room MCRN12 on Floor Ground Floor in Site MANCHESTER N12 | 415732.00 W | 375000.00 W | 111 % | L | 12 | Reserved | 0 | 0 % | 0.000 m²
Room MCRN12 on Floor Ground Floor in Site MANCHESTER N12 | 415732.00 W | 375000.00 W | 111 % | M | 12 | Free | 1 | 7 % | 0.180 m²
Room MCRN12 on Floor Ground Floor in Site MANCHESTER N12 | 415732.00 W | 375000.00 W | 111 % | M | 12 | Occupied | 11 | 93 % | 2.340 m² | ODF M12, Floor Position = M12 | 42 | 46 | 42 | 28 | 46 | 28
Room MCRN12 on Floor Ground Floor in Site MANCHESTER N12 | 415732.00 W | 375000.00 W | 111 % | M | 12 | Occupied | 11 | 93 % | 2.340 m² | ODF M13, Floor Position = M13 | 43 | 46 | 43 | 22 | 46 | 22
Room MCRN12 on Floor Ground Floor in Site MANCHESTER N12 | 415732.00 W | 375000.00 W | 111 % | M | 12 | Occupied | 11 | 93 % | 2.340 m² | Rack M10, Floor Position = M10 | 9 | 44 | 9 | 3 | 44 | 3
Room MCRN12 on Floor Ground Floor in Site MANCHESTER N12 | 415732.00 W | 375000.00 W | 111 % | M | 12 | Occupied | 11 | 93 % | 2.340 m² | Rack M11, Floor Position = M11 | 10 | 44 | 10 | 3 | 44 | 3
Room MCRN12 on Floor Ground Floor in Site MANCHESTER N12 | 415732.00 W | 375000.00 W | 111 % | M | 12 | Occupied | 11 | 93 % | 2.340 m² | Rack M09, Floor Position = M9 | 9 | 44 | 9 | 3 | 44 | 3
Room MCRN12 on Floor Ground Floor in Site MANCHESTER N12 | 415732.00 W | 375000.00 W | 111 % | M | 12 | Occupied | 11 | 93 % | 2.340 m² | Rack M5, Floor Position = M5 | 32 | 45 | 32 | 32 | 45 | 32
Room MCRN12 on Floor Ground Floor in Site MANCHESTER N12 | 415732.00 W | 375000.00 W | 111 % | M | 12 | Occupied | 11 | 93 % | 2.340 m² | Rack M6, Floor Position = M6 | 42 | 45 | 42 | 42 | 45 | 42
Room MCRN12 on Floor Ground Floor in Site MANCHESTER N12 | 415732.00 W | 375000.00 W | 111 % | M | 12 | Occupied | 11 | 93 % | 2.340 m² | Rack M8, Floor Position = M8 | 42 | 45 | 42 | 42 | 45 | 42
Room MCRN12 on Floor Ground Floor in Site MANCHESTER N12 | 415732.00 W | 375000.00 W | 111 % | M | 12 | Occupied | 11 | 93 % | 2.340 m² | Rack M3, Floor Position = M3 | 41 | 47 | 41 | 41 | 47 | 41
Room MCRN12 on Floor Ground Floor in Site MANCHESTER N12 | 415732.00 W | 375000.00 W | 111 % | M | 12 | Occupied | 11 | 93 % | 2.340 m² | Rack M02, Floor Position = M2 | 30 | 45 | 30 | 17 | 45 | 17
Room MCRN12 on Floor Ground Floor in Site MANCHESTER N12 | 415732.00 W | 375000.00 W | 111 % | M | 12 | Occupied | 11 | 93 % | 2.340 m² | Rack M01, Floor Position = M1 | 8 | 44 | 8 | 4 | 44 | 4
Room MCRN12 on Floor Ground Floor in Site MANCHESTER N12 | 415732.00 W | 375000.00 W | 111 % | M | 12 | Reserved | 0 | 0 % | 0.000 m²
Room MCRN12 on Floor Ground Floor in Site MANCHESTER N12 | 415732.00 W | 375000.00 W | 111 % | N | 11 | Free | 2 | 36 % | 1.222 m²
Room MCRN12 on Floor Ground Floor in Site MANCHESTER N12 | 415732.00 W | 375000.00 W | 111 % | N | 11 | Occupied | 9 | 64 % | 2.205 m² | Rack N08, Floor Position = N8 | 34 | 47 | 34 | 27 | 47 | 27
Room MCRN12 on Floor Ground Floor in Site MANCHESTER N12 | 415732.00 W | 375000.00 W | 111 % | N | 11 | Occupied | 9 | 64 % | 2.205 m² | Rack N13, Floor Position = N13 | 45 | 45 | 45 | 45 | 45 | 45
Room MCRN12 on Floor Ground Floor in Site MANCHESTER N12 | 415732.00 W | 375000.00 W | 111 % | N | 11 | Occupied | 9 | 64 % | 2.205 m² | Rack N12, Floor Position = N12 | 45 | 45 | 45 | 45 | 45 | 45
Room MCRN12 on Floor Ground Floor in Site MANCHESTER N12 | 415732.00 W | 375000.00 W | 111 % | N | 11 | Occupied | 9 | 64 % | 2.205 m² | Rack N14, Floor Position = N14 | 45 | 45 | 45 | 45 | 45 | 45
Room MCRN12 on Floor Ground Floor in Site MANCHESTER N12 | 415732.00 W | 375000.00 W | 111 % | N | 11 | Occupied | 9 | 64 % | 2.205 m² | Rack N10, Floor Position = N10 | 12 | 47 | 12 | 8 | 47 | 8
Room MCRN12 on Floor Ground Floor in Site MANCHESTER N12 | 415732.00 W | 375000.00 W | 111 % | N | 11 | Occupied | 9 | 64 % | 2.205 m² | ODF CODF N03, Floor Position = N3 | 0 | 47 | 0 | 0 | 47 | 0
Room MCRN12 on Floor Ground Floor in Site MANCHESTER N12 | 415732.00 W | 375000.00 W | 111 % | N | 11 | Occupied | 9 | 64 % | 2.205 m² | Rack N07, Floor Position = N7 | 11 | 47 | 11 | 5 | 47 | 5
Room MCRN12 on Floor Ground Floor in Site MANCHESTER N12 | 415732.00 W | 375000.00 W | 111 % | N | 11 | Occupied | 9 | 64 % | 2.205 m² | Rack N05, Floor Position = N5 | 10 | 47 | 10 | 7 | 47 | 7
Room MCRN12 on Floor Ground Floor in Site MANCHESTER N12 | 415732.00 W | 375000.00 W | 111 % | N | 11 | Occupied | 9 | 64 % | 2.205 m² | ODF N01, Floor Position = N1 | 27 | 45 | 27 | 13 | 45 | 13
Room MCRN12 on Floor Ground Floor in Site MANCHESTER N12 | 415732.00 W | 375000.00 W | 111 % | N | 11 | Reserved | 0 | 0 % | 0.000 m²
Room MCRN12 on Floor Ground Floor in Site MANCHESTER N12 | 415732.00 W | 375000.00 W | 111 % | P | 11 | Free | 4 | 48 % | 1.217 m²
Room MCRN12 on Floor Ground Floor in Site MANCHESTER N12 | 415732.00 W | 375000.00 W | 111 % | P | 11 | Occupied | 7 | 52 % | 1.305 m² | Rack P08, Floor Position = P8 | 9 | 47 | 9 | 7 | 47 | 7
Room MCRN12 on Floor Ground Floor in Site MANCHESTER N12 | 415732.00 W | 375000.00 W | 111 % | P | 11 | Occupied | 7 | 52 % | 1.305 m² | Rack N12, Floor Position = N12 | 45 | 45 | 45 | 45 | 45 | 45
Room MCRN12 on Floor Ground Floor in Site MANCHESTER N12 | 415732.00 W | 375000.00 W | 111 % | P | 11 | Occupied | 7 | 52 % | 1.305 m² | Rack P10, Floor Position = P10 | 25 | 47 | 25 | 16 | 47 | 16
Room MCRN12 on Floor Ground Floor in Site MANCHESTER N12 | 415732.00 W | 375000.00 W | 111 % | P | 11 | Occupied | 7 | 52 % | 1.305 m² | Rack N14, Floor Position = N14 | 45 | 45 | 45 | 45 | 45 | 45
Room MCRN12 on Floor Ground Floor in Site MANCHESTER N12 | 415732.00 W | 375000.00 W | 111 % | P | 11 | Occupied | 7 | 52 % | 1.305 m² | Rack N13, Floor Position = N13 | 45 | 45 | 45 | 45 | 45 | 45
Room MCRN12 on Floor Ground Floor in Site MANCHESTER N12 | 415732.00 W | 375000.00 W | 111 % | P | 11 | Occupied | 7 | 52 % | 1.305 m² | ODF CODF P03, Floor Position = P3 | 11 | 47 | 11 | 5 | 47 | 5
Room MCRN12 on Floor Ground Floor in Site MANCHESTER N12 | 415732.00 W | 375000.00 W | 111 % | P | 11 | Occupied | 7 | 52 % | 1.305 m² | ODF P01, Floor Position = P1 | 43 | 45 | 43 | 22 | 45 | 22
Room MCRN12 on Floor Ground Floor in Site MANCHESTER N12 | 415732.00 W | 375000.00 W | 111 % | P | 11 | Reserved | 0 | 0 % | 0.000 m²
Room MCRN12 on Floor Ground Floor in Site MANCHESTER N12 | 415732.00 W | 375000.00 W | 111 % | Q | 13 | Free | 2 | 17 % | 0.425 m²
Room MCRN12 on Floor Ground Floor in Site MANCHESTER N12 | 415732.00 W | 375000.00 W | 111 % | Q | 13 | Occupied | 11 | 83 % | 2.100 m² | Rack Q12, Floor Position = Q12 | 16 | 42 | 16 | 5 | 42 | 5
Room MCRN12 on Floor Ground Floor in Site MANCHESTER N12 | 415732.00 W | 375000.00 W | 111 % | Q | 13 | Occupied | 11 | 83 % | 2.100 m² | Rack R9, Floor Position = R9 | 42 | 45 | 42 | 42 | 45 | 42
Room MCRN12 on Floor Ground Floor in Site MANCHESTER N12 | 415732.00 W | 375000.00 W | 111 % | Q | 13 | Occupied | 11 | 83 % | 2.100 m² | Rack R8, Floor Position = R8 | 26 | 45 | 26 | 26 | 45 | 26
Room MCRN12 on Floor Ground Floor in Site MANCHESTER N12 | 415732.00 W | 375000.00 W | 111 % | Q | 13 | Occupied | 11 | 83 % | 2.100 m² | Rack R10, Floor Position = R10 | 39 | 45 | 39 | 39 | 45 | 39
Room MCRN12 on Floor Ground Floor in Site MANCHESTER N12 | 415732.00 W | 375000.00 W | 111 % | Q | 13 | Occupied | 11 | 83 % | 2.100 m² | Rack Q14, Floor Position = Q14 | 20 | 47 | 20 | 8 | 47 | 8
Room MCRN12 on Floor Ground Floor in Site MANCHESTER N12 | 415732.00 W | 375000.00 W | 111 % | Q | 13 | Occupied | 11 | 83 % | 2.100 m² | Rack Q/R05, Floor Position = Q5 | 40 | 47 | 40 | 34 | 47 | 34
Room MCRN12 on Floor Ground Floor in Site MANCHESTER N12 | 415732.00 W | 375000.00 W | 111 % | Q | 13 | Occupied | 11 | 83 % | 2.100 m² | Rack Q3, Floor Position = Q3 | 38 | 45 | 38 | 38 | 45 | 38
Room MCRN12 on Floor Ground Floor in Site MANCHESTER N12 | 415732.00 W | 375000.00 W | 111 % | Q | 13 | Occupied | 11 | 83 % | 2.100 m² | Rack Q2, Floor Position = Q2 | 19 | 43 | 15 | 6 | 42 | 4
Room MCRN12 on Floor Ground Floor in Site MANCHESTER N12 | 415732.00 W | 375000.00 W | 111 % | Q | 13 | Occupied | 11 | 83 % | 2.100 m² | Rack Q7, Floor Position = Q7 | 42 | 45 | 42 | 42 | 45 | 42
Room MCRN12 on Floor Ground Floor in Site MANCHESTER N12 | 415732.00 W | 375000.00 W | 111 % | Q | 13 | Occupied | 11 | 83 % | 2.100 m² | Rack Q6, Floor Position = Q6 | 40 | 45 | 40 | 40 | 45 | 40
Room MCRN12 on Floor Ground Floor in Site MANCHESTER N12 | 415732.00 W | 375000.00 W | 111 % | Q | 13 | Occupied | 11 | 83 % | 2.100 m² | Rack Q1, Floor Position = Q1 | 5 | 47 | 5 | 5 | 47 | 5
Room MCRN12 on Floor Ground Floor in Site MANCHESTER N12 | 415732.00 W | 375000.00 W | 111 % | Q | 13 | Reserved | 0 | 0 % | 0.000 m²
Room MCRN12 on Floor Ground Floor in Site MANCHESTER N12 | 415732.00 W | 375000.00 W | 111 % | R | 13 | Free | 2 | 28 % | 1.188 m²
Room MCRN12 on Floor Ground Floor in Site MANCHESTER N12 | 415732.00 W | 375000.00 W | 111 % | R | 13 | Occupied | 11 | 72 % | 3.020 m² | Rack Q/R05, Floor Position = Q5 | 40 | 47 | 40 | 34 | 47 | 34
Room MCRN12 on Floor Ground Floor in Site MANCHESTER N12 | 415732.00 W | 375000.00 W | 111 % | R | 13 | Occupied | 11 | 72 % | 3.020 m² | Rack R7, Floor Position = R7 | 41 | 45 | 41 | 41 | 45 | 41
Room MCRN12 on Floor Ground Floor in Site MANCHESTER N12 | 415732.00 W | 375000.00 W | 111 % | R | 13 | Occupied | 11 | 72 % | 3.020 m² | Rack R6, Floor Position = R6 | 42 | 45 | 42 | 42 | 45 | 42
Room MCRN12 on Floor Ground Floor in Site MANCHESTER N12 | 415732.00 W | 375000.00 W | 111 % | R | 13 | Occupied | 11 | 72 % | 3.020 m² | Rack Q3, Floor Position = Q3 | 38 | 45 | 38 | 38 | 45 | 38
Room MCRN12 on Floor Ground Floor in Site MANCHESTER N12 | 415732.00 W | 375000.00 W | 111 % | R | 13 | Occupied | 11 | 72 % | 3.020 m² | Rack Q2, Floor Position = Q2 | 19 | 43 | 15 | 6 | 42 | 4
Room MCRN12 on Floor Ground Floor in Site MANCHESTER N12 | 415732.00 W | 375000.00 W | 111 % | R | 13 | Occupied | 11 | 72 % | 3.020 m² | Rack Q12, Floor Position = Q12 | 16 | 42 | 16 | 5 | 42 | 5
Room MCRN12 on Floor Ground Floor in Site MANCHESTER N12 | 415732.00 W | 375000.00 W | 111 % | R | 13 | Occupied | 11 | 72 % | 3.020 m² | Rack Q14, Floor Position = Q14 | 20 | 47 | 20 | 8 | 47 | 8
Room MCRN12 on Floor Ground Floor in Site MANCHESTER N12 | 415732.00 W | 375000.00 W | 111 % | R | 13 | Occupied | 11 | 72 % | 3.020 m² | Rack R9, Floor Position = R9 | 42 | 45 | 42 | 42 | 45 | 42
Room MCRN12 on Floor Ground Floor in Site MANCHESTER N12 | 415732.00 W | 375000.00 W | 111 % | R | 13 | Occupied | 11 | 72 % | 3.020 m² | Rack R10, Floor Position = R10 | 39 | 45 | 39 | 39 | 45 | 39
Room MCRN12 on Floor Ground Floor in Site MANCHESTER N12 | 415732.00 W | 375000.00 W | 111 % | R | 13 | Occupied | 11 | 72 % | 3.020 m² | Rack R8, Floor Position = R8 | 26 | 45 | 26 | 26 | 45 | 26
Room MCRN12 on Floor Ground Floor in Site MANCHESTER N12 | 415732.00 W | 375000.00 W | 111 % | R | 13 | Occupied | 11 | 72 % | 3.020 m² | Rack R1, Floor Position = R1 | 5 | 47 | 5 | 5 | 47 | 5
Room MCRN12 on Floor Ground Floor in Site MANCHESTER N12 | 415732.00 W | 375000.00 W | 111 % | R | 13 | Reserved | 0 | 0 % | 0.000 m²
Room MCRN12 on Floor Ground Floor in Site MANCHESTER N12 | 415732.00 W | 375000.00 W | 111 % | U | 10 | Free | 2 | 46 % | 2.051 m²
Room MCRN12 on Floor Ground Floor in Site MANCHESTER N12 | 415732.00 W | 375000.00 W | 111 % | U | 10 | Occupied | 8 | 54 % | 2.430 m² | Rack U3, Floor Position = U3 | 42 | 45 | 42 | 42 | 45 | 42
Room MCRN12 on Floor Ground Floor in Site MANCHESTER N12 | 415732.00 W | 375000.00 W | 111 % | U | 10 | Occupied | 8 | 54 % | 2.430 m² | Rack U4, Floor Position = U4 | 21 | 41 | 21 | 21 | 41 | 21
Room MCRN12 on Floor Ground Floor in Site MANCHESTER N12 | 415732.00 W | 375000.00 W | 111 % | U | 10 | Occupied | 8 | 54 % | 2.430 m² | Rack U5, Floor Position = U5 | 43 | 47 | 43 | 43 | 47 | 43
Room MCRN12 on Floor Ground Floor in Site MANCHESTER N12 | 415732.00 W | 375000.00 W | 111 % | U | 10 | Occupied | 8 | 54 % | 2.430 m² | Rack U6, Floor Position = U6 | 44 | 47 | 44 | 44 | 47 | 44
Room MCRN12 on Floor Ground Floor in Site MANCHESTER N12 | 415732.00 W | 375000.00 W | 111 % | U | 10 | Occupied | 8 | 54 % | 2.430 m² | Rack U10, Floor Position = U10 | 47 | 47 | 47 | 47 | 47 | 47
Room MCRN12 on Floor Ground Floor in Site MANCHESTER N12 | 415732.00 W | 375000.00 W | 111 % | U | 10 | Occupied | 8 | 54 % | 2.430 m² | Rack U7, Floor Position = U7 | 44 | 47 | 44 | 44 | 47 | 44
Room MCRN12 on Floor Ground Floor in Site MANCHESTER N12 | 415732.00 W | 375000.00 W | 111 % | U | 10 | Occupied | 8 | 54 % | 2.430 m² | Rack VU8, Floor Position = U8 | 41 | 44 | 41 | 41 | 44 | 41
Room MCRN12 on Floor Ground Floor in Site MANCHESTER N12 | 415732.00 W | 375000.00 W | 111 % | U | 10 | Occupied | 8 | 54 % | 2.430 m² | Rack U9, Floor Position = U9 | 40 | 47 | 40 | 40 | 47 | 40
Room MCRN12 on Floor Ground Floor in Site MANCHESTER N12 | 415732.00 W | 375000.00 W | 111 % | U | 10 | Reserved | 0 | 0 % | 0.000 m²
Room MCRN12 on Floor Ground Floor in Site MANCHESTER N12 | 415732.00 W | 375000.00 W | 111 % | V | 10 | Free | 2 | 32 % | 0.711 m²
Room MCRN12 on Floor Ground Floor in Site MANCHESTER N12 | 415732.00 W | 375000.00 W | 111 % | V | 10 | Occupied | 8 | 68 % | 1.530 m² | Rack U3, Floor Position = U3 | 42 | 45 | 42 | 42 | 45 | 42
Room MCRN12 on Floor Ground Floor in Site MANCHESTER N12 | 415732.00 W | 375000.00 W | 111 % | V | 10 | Occupied | 8 | 68 % | 1.530 m² | Rack U5, Floor Position = U5 | 43 | 47 | 43 | 43 | 47 | 43
Room MCRN12 on Floor Ground Floor in Site MANCHESTER N12 | 415732.00 W | 375000.00 W | 111 % | V | 10 | Occupied | 8 | 68 % | 1.530 m² | Rack V4, Floor Position = V4 | 39 | 44 | 39 | 39 | 44 | 39
Room MCRN12 on Floor Ground Floor in Site MANCHESTER N12 | 415732.00 W | 375000.00 W | 111 % | V | 10 | Occupied | 8 | 68 % | 1.530 m² | Rack U6, Floor Position = U6 | 44 | 47 | 44 | 44 | 47 | 44
Room MCRN12 on Floor Ground Floor in Site MANCHESTER N12 | 415732.00 W | 375000.00 W | 111 % | V | 10 | Occupied | 8 | 68 % | 1.530 m² | ODF V10, Floor Position = V10 | 44 | 47 | 44 | 42 | 47 | 42
Room MCRN12 on Floor Ground Floor in Site MANCHESTER N12 | 415732.00 W | 375000.00 W | 111 % | V | 10 | Occupied | 8 | 68 % | 1.530 m² | Rack VU8, Floor Position = U8 | 41 | 44 | 41 | 41 | 44 | 41
Room MCRN12 on Floor Ground Floor in Site MANCHESTER N12 | 415732.00 W | 375000.00 W | 111 % | V | 10 | Occupied | 8 | 68 % | 1.530 m² | Rack U7, Floor Position = U7 | 44 | 47 | 44 | 44 | 47 | 44
Room MCRN12 on Floor Ground Floor in Site MANCHESTER N12 | 415732.00 W | 375000.00 W | 111 % | V | 10 | Occupied | 8 | 68 % | 1.530 m² | Rack U9, Floor Position = U9 | 40 | 47 | 40 | 40 | 47 | 40
Room MCRN12 on Floor Ground Floor in Site MANCHESTER N12 | 415732.00 W | 375000.00 W | 111 % | V | 10 | Reserved | 0 | 0 % | 0.000 m²
Room MCRN12 on Floor Ground Floor in Site MANCHESTER N12 | 415732.00 W | 375000.00 W | 111 % | [6 empty] | Rack MCRN12;DC SYS01 A, Floor Position = Temp Mig | 11 | 46 | 11 | 10 | 25 | 10
Room MCRN12 on Floor Ground Floor in Site MANCHESTER N12 | 415732.00 W | 375000.00 W | 111 % | [6 empty] | Rack MCRN12;DC SYS01 B, Floor Position = Temp Mig | 11 | 46 | 11 | 10 | 25 | 10
Room MCRN12 on Floor Ground Floor in Site MANCHESTER N12 | 415732.00 W | 375000.00 W | 111 % | [6 empty] | Rack N/P11, Floor Position = N11 | 35 | 47 | 35 | 33 | 47 | 33