## Suite Line Capacity
Report generated for: | Site MAIDSTONE TAN
| Quantity | % of all area | Area
Total free sections: | 12/84 | 34 % | 7.876 m²
Total occupied sections: | 72/84 | 66 % | 15.284 m²
Total reserved sections: | 0/84 | 0 % | 0.000 m²
Total Lines Capability |  |  | 23.160 m²
Total Location Capability |  |  | 160.983 m²
Total Location Free Area |  |  | 144.739 m²
Total Location Occupied Area |  |  | 16.244 m²
Location | Power Consumption | Cooling Capability | Utilized Cooling Capability [%] | Suite Line | [5 empty] | Rack description | Free rack units |  |  | Max free space in rack units
Location | Power Consumption | Cooling Capability | Utilized Cooling Capability [%] | Suite Line Name | Number of Sections |  | Number of Sections | % of all area | Area | Rack description | front | back | straight through | front | back | straight through
Room D.C./SWITCHGEAR ROOM on Floor Ground Floor in Site MAIDSTONE TAN | 21810.00 W | 0.00 W | 0 % | K | 2 | Free | 0 | 0 % | 0.001 m²
Room D.C./SWITCHGEAR ROOM on Floor Ground Floor in Site MAIDSTONE TAN | 21810.00 W | 0.00 W | 0 % | K | 2 | Occupied | 2 | 100 % | 0.719 m² | Rack K2, Floor Position = K02 | 5 | 47 | 5 | 5 | 47 | 5
Room D.C./SWITCHGEAR ROOM on Floor Ground Floor in Site MAIDSTONE TAN | 21810.00 W | 0.00 W | 0 % | K | 2 | Occupied | 2 | 100 % | 0.719 m² | Rack K1, Floor Position = K01 | 5 | 47 | 5 | 5 | 47 | 5
Room D.C./SWITCHGEAR ROOM on Floor Ground Floor in Site MAIDSTONE TAN | 21810.00 W | 0.00 W | 0 % | K | 2 | Reserved | 0 | 0 % | 0.000 m²
Room D.C./SWITCHGEAR ROOM on Floor Ground Floor in Site MAIDSTONE TAN | 21810.00 W | 0.00 W | 0 % | [6 empty] | Rack MDE;DC SYS01, Floor Position = Temp Mig | 19 | 46 | 19 | 18 | 25 | 18
Room MDE on Floor Ground Floor in Site MAIDSTONE TAN | 19849.00 W | 33750.00 W | 59 % | A | 5 | Free | 0 | 17 % | 0.202 m²
Room MDE on Floor Ground Floor in Site MAIDSTONE TAN | 19849.00 W | 33750.00 W | 59 % | A | 5 | Occupied | 5 | 83 % | 0.994 m² | Rack A6, Floor Position = A6 | 5 | 47 | 5 | 5 | 47 | 5
Room MDE on Floor Ground Floor in Site MAIDSTONE TAN | 19849.00 W | 33750.00 W | 59 % | A | 5 | Occupied | 5 | 83 % | 0.994 m² | ODF A4, Floor Position = A4 | 44 | 56 | 44 | 42 | 56 | 42
Room MDE on Floor Ground Floor in Site MAIDSTONE TAN | 19849.00 W | 33750.00 W | 59 % | A | 5 | Occupied | 5 | 83 % | 0.994 m² | ODF A1, Floor Position = A1 | 21 | 56 | 21 | 11 | 56 | 11
Room MDE on Floor Ground Floor in Site MAIDSTONE TAN | 19849.00 W | 33750.00 W | 59 % | A | 5 | Occupied | 5 | 83 % | 0.994 m² | ODF A2, Floor Position = A2 | 56 | 56 | 56 | 56 | 56 | 56
Room MDE on Floor Ground Floor in Site MAIDSTONE TAN | 19849.00 W | 33750.00 W | 59 % | A | 5 | Occupied | 5 | 83 % | 0.994 m² | ODF A3, Floor Position = A3 | 34 | 56 | 34 | 31 | 56 | 31
Room MDE on Floor Ground Floor in Site MAIDSTONE TAN | 19849.00 W | 33750.00 W | 59 % | A | 5 | Reserved | 0 | 0 % | 0.000 m²
Room MDE on Floor Ground Floor in Site MAIDSTONE TAN | 19849.00 W | 33750.00 W | 59 % | B | 11 | Free | 1 | 17 % | 0.360 m²
Room MDE on Floor Ground Floor in Site MAIDSTONE TAN | 19849.00 W | 33750.00 W | 59 % | B | 11 | Occupied | 10 | 83 % | 1.754 m² | ODF B11, Floor Position = B11 | 41 | 46 | 41 | 28 | 46 | 28
Room MDE on Floor Ground Floor in Site MAIDSTONE TAN | 19849.00 W | 33750.00 W | 59 % | B | 11 | Occupied | 10 | 83 % | 1.754 m² | Rack B09, Floor Position = B9 | 8 | 44 | 8 | 3 | 44 | 3
Room MDE on Floor Ground Floor in Site MAIDSTONE TAN | 19849.00 W | 33750.00 W | 59 % | B | 11 | Occupied | 10 | 83 % | 1.754 m² | Rack B/C10, Floor Position = B10 | 20 | 47 | 20 | 11 | 47 | 11
Room MDE on Floor Ground Floor in Site MAIDSTONE TAN | 19849.00 W | 33750.00 W | 59 % | B | 11 | Occupied | 10 | 83 % | 1.754 m² | Rack B4, Floor Position = B4 | 51 | 54 | 51 | 51 | 54 | 51
Room MDE on Floor Ground Floor in Site MAIDSTONE TAN | 19849.00 W | 33750.00 W | 59 % | B | 11 | Occupied | 10 | 83 % | 1.754 m² | Rack B6, Floor Position = B6 | 41 | 56 | 41 | 27 | 56 | 27
Room MDE on Floor Ground Floor in Site MAIDSTONE TAN | 19849.00 W | 33750.00 W | 59 % | B | 11 | Occupied | 10 | 83 % | 1.754 m² | Rack B5, Floor Position = B5 | 51 | 54 | 51 | 51 | 54 | 51
Room MDE on Floor Ground Floor in Site MAIDSTONE TAN | 19849.00 W | 33750.00 W | 59 % | B | 11 | Occupied | 10 | 83 % | 1.754 m² | Rack B2, Floor Position = B2 | 53 | 56 | 53 | 53 | 56 | 53
Room MDE on Floor Ground Floor in Site MAIDSTONE TAN | 19849.00 W | 33750.00 W | 59 % | B | 11 | Occupied | 10 | 83 % | 1.754 m² | Rack B3, Floor Position = B3 | 53 | 56 | 53 | 53 | 56 | 53
Room MDE on Floor Ground Floor in Site MAIDSTONE TAN | 19849.00 W | 33750.00 W | 59 % | B | 11 | Occupied | 10 | 83 % | 1.754 m² | Rack B1, Floor Position = B1 | 42 | 45 | 42 | 42 | 45 | 42
Room MDE on Floor Ground Floor in Site MAIDSTONE TAN | 19849.00 W | 33750.00 W | 59 % | B | 11 | Occupied | 10 | 83 % | 1.754 m² | Rack B0, Floor Position = B0 | 5 | 47 | 5 | 5 | 47 | 5
Room MDE on Floor Ground Floor in Site MAIDSTONE TAN | 19849.00 W | 33750.00 W | 59 % | B | 11 | Reserved | 0 | 0 % | 0.000 m²
Room MDE on Floor Ground Floor in Site MAIDSTONE TAN | 19849.00 W | 33750.00 W | 59 % | C | 10 | Free | 0 | 17 % | 0.361 m²
Room MDE on Floor Ground Floor in Site MAIDSTONE TAN | 19849.00 W | 33750.00 W | 59 % | C | 10 | Occupied | 10 | 83 % | 1.754 m² | Rack C11, Floor Position = C11 | 43 | 46 | 43 | 43 | 46 | 43
Room MDE on Floor Ground Floor in Site MAIDSTONE TAN | 19849.00 W | 33750.00 W | 59 % | C | 10 | Occupied | 10 | 83 % | 1.754 m² | Rack C9, Floor Position = C9 | 23 | 44 | 23 | 20 | 44 | 20
Room MDE on Floor Ground Floor in Site MAIDSTONE TAN | 19849.00 W | 33750.00 W | 59 % | C | 10 | Occupied | 10 | 83 % | 1.754 m² | Rack B/C10, Floor Position = B10 | 20 | 47 | 20 | 11 | 47 | 11
Room MDE on Floor Ground Floor in Site MAIDSTONE TAN | 19849.00 W | 33750.00 W | 59 % | C | 10 | Occupied | 10 | 83 % | 1.754 m² | Rack C4, Floor Position = C4 | 53 | 56 | 53 | 53 | 56 | 53
Room MDE on Floor Ground Floor in Site MAIDSTONE TAN | 19849.00 W | 33750.00 W | 59 % | C | 10 | Occupied | 10 | 83 % | 1.754 m² | Rack B6, Floor Position = B6 | 41 | 56 | 41 | 27 | 56 | 27
Room MDE on Floor Ground Floor in Site MAIDSTONE TAN | 19849.00 W | 33750.00 W | 59 % | C | 10 | Occupied | 10 | 83 % | 1.754 m² | Rack C7, Floor Position = C07 | 51 | 54 | 51 | 51 | 54 | 51
Room MDE on Floor Ground Floor in Site MAIDSTONE TAN | 19849.00 W | 33750.00 W | 59 % | C | 10 | Occupied | 10 | 83 % | 1.754 m² | Rack C05, Floor Position = C5 | 19 | 56 | 19 | 8 | 56 | 8
Room MDE on Floor Ground Floor in Site MAIDSTONE TAN | 19849.00 W | 33750.00 W | 59 % | C | 10 | Occupied | 10 | 83 % | 1.754 m² | Rack C2, Floor Position = C2 | 52 | 55 | 52 | 52 | 55 | 52
Room MDE on Floor Ground Floor in Site MAIDSTONE TAN | 19849.00 W | 33750.00 W | 59 % | C | 10 | Occupied | 10 | 83 % | 1.754 m² | Rack C3, Floor Position = C3 | 53 | 56 | 53 | 53 | 56 | 53
Room MDE on Floor Ground Floor in Site MAIDSTONE TAN | 19849.00 W | 33750.00 W | 59 % | C | 10 | Occupied | 10 | 83 % | 1.754 m² | Rack C1, Floor Position = C1 | 52 | 55 | 52 | 52 | 55 | 52
Room MDE on Floor Ground Floor in Site MAIDSTONE TAN | 19849.00 W | 33750.00 W | 59 % | C | 10 | Occupied | 10 | 83 % | 1.754 m² | Rack C0, Floor Position = C0 | 5 | 47 | 5 | 5 | 47 | 5
Room MDE on Floor Ground Floor in Site MAIDSTONE TAN | 19849.00 W | 33750.00 W | 59 % | C | 10 | Reserved | 0 | 0 % | 0.000 m²
Room MDE on Floor Ground Floor in Site MAIDSTONE TAN | 19849.00 W | 33750.00 W | 59 % | D | 10 | Free | 0 | 23 % | 0.648 m²
Room MDE on Floor Ground Floor in Site MAIDSTONE TAN | 19849.00 W | 33750.00 W | 59 % | D | 10 | Occupied | 10 | 77 % | 2.175 m² | Rack D09, Floor Position = D9 | 22 | 45 | 22 | 10 | 45 | 10
Room MDE on Floor Ground Floor in Site MAIDSTONE TAN | 19849.00 W | 33750.00 W | 59 % | D | 10 | Occupied | 10 | 77 % | 2.175 m² | Rack D7, Floor Position = D07 | 24 | 42 | 22 | 15 | 40 | 15
Room MDE on Floor Ground Floor in Site MAIDSTONE TAN | 19849.00 W | 33750.00 W | 59 % | D | 10 | Occupied | 10 | 77 % | 2.175 m² | Rack D08, Floor Position = D8 | 29 | 45 | 29 | 26 | 45 | 26
Room MDE on Floor Ground Floor in Site MAIDSTONE TAN | 19849.00 W | 33750.00 W | 59 % | D | 10 | Occupied | 10 | 77 % | 2.175 m² | Rack D6, Floor Position = D6 | 53 | 56 | 53 | 53 | 56 | 53
Room MDE on Floor Ground Floor in Site MAIDSTONE TAN | 19849.00 W | 33750.00 W | 59 % | D | 10 | Occupied | 10 | 77 % | 2.175 m² | Rack D3, Floor Position = D3 | 53 | 56 | 53 | 53 | 56 | 53
Room MDE on Floor Ground Floor in Site MAIDSTONE TAN | 19849.00 W | 33750.00 W | 59 % | D | 10 | Occupied | 10 | 77 % | 2.175 m² | Rack D4, Floor Position = D4 | 53 | 56 | 53 | 53 | 56 | 53
Room MDE on Floor Ground Floor in Site MAIDSTONE TAN | 19849.00 W | 33750.00 W | 59 % | D | 10 | Occupied | 10 | 77 % | 2.175 m² | Rack D5, Floor Position = D5 | 53 | 56 | 53 | 53 | 56 | 53
Room MDE on Floor Ground Floor in Site MAIDSTONE TAN | 19849.00 W | 33750.00 W | 59 % | D | 10 | Occupied | 10 | 77 % | 2.175 m² | Rack D2, Floor Position = D2 | 53 | 56 | 53 | 53 | 56 | 53
Room MDE on Floor Ground Floor in Site MAIDSTONE TAN | 19849.00 W | 33750.00 W | 59 % | D | 10 | Occupied | 10 | 77 % | 2.175 m² | Rack D0, Floor Position = D0 | 5 | 47 | 5 | 5 | 47 | 5
Room MDE on Floor Ground Floor in Site MAIDSTONE TAN | 19849.00 W | 33750.00 W | 59 % | D | 10 | Occupied | 10 | 77 % | 2.175 m² | Rack D1, Floor Position = D1 | 53 | 56 | 53 | 53 | 56 | 53
Room MDE on Floor Ground Floor in Site MAIDSTONE TAN | 19849.00 W | 33750.00 W | 59 % | D | 10 | Reserved | 0 | 0 % | 0.000 m²
Room MDE on Floor Ground Floor in Site MAIDSTONE TAN | 19849.00 W | 33750.00 W | 59 % | E | 11 | Free | 2 | 45 % | 1.280 m²
Room MDE on Floor Ground Floor in Site MAIDSTONE TAN | 19849.00 W | 33750.00 W | 59 % | E | 11 | Occupied | 9 | 55 % | 1.545 m² | Rack D09, Floor Position = D9 | 22 | 45 | 22 | 10 | 45 | 10
Room MDE on Floor Ground Floor in Site MAIDSTONE TAN | 19849.00 W | 33750.00 W | 59 % | E | 11 | Occupied | 9 | 55 % | 1.545 m² | Rack E10, Floor Position = E10 | 8 | 46 | 8 | 2 | 46 | 2
Room MDE on Floor Ground Floor in Site MAIDSTONE TAN | 19849.00 W | 33750.00 W | 59 % | E | 11 | Occupied | 9 | 55 % | 1.545 m² | Rack E8, Floor Position = E8 | 43 | 46 | 43 | 43 | 46 | 43
Room MDE on Floor Ground Floor in Site MAIDSTONE TAN | 19849.00 W | 33750.00 W | 59 % | E | 11 | Occupied | 9 | 55 % | 1.545 m² | Rack E4, Floor Position = E4 | 43 | 46 | 43 | 43 | 46 | 43
Room MDE on Floor Ground Floor in Site MAIDSTONE TAN | 19849.00 W | 33750.00 W | 59 % | E | 11 | Occupied | 9 | 55 % | 1.545 m² | Rack E6, Floor Position = E6 | 43 | 46 | 43 | 43 | 46 | 43
Room MDE on Floor Ground Floor in Site MAIDSTONE TAN | 19849.00 W | 33750.00 W | 59 % | E | 11 | Occupied | 9 | 55 % | 1.545 m² | Rack E7, Floor Position = E7 | 43 | 46 | 43 | 43 | 46 | 43
Room MDE on Floor Ground Floor in Site MAIDSTONE TAN | 19849.00 W | 33750.00 W | 59 % | E | 11 | Occupied | 9 | 55 % | 1.545 m² | Rack E3, Floor Position = E3 | 41 | 44 | 41 | 41 | 44 | 41
Room MDE on Floor Ground Floor in Site MAIDSTONE TAN | 19849.00 W | 33750.00 W | 59 % | E | 11 | Occupied | 9 | 55 % | 1.545 m² | Rack E1, Floor Position = E1 | 31 | 44 | 31 | 30 | 44 | 30
Room MDE on Floor Ground Floor in Site MAIDSTONE TAN | 19849.00 W | 33750.00 W | 59 % | E | 11 | Occupied | 9 | 55 % | 1.545 m² | Rack E0, Floor Position = E0 | 5 | 47 | 5 | 5 | 47 | 5
Room MDE on Floor Ground Floor in Site MAIDSTONE TAN | 19849.00 W | 33750.00 W | 59 % | E | 11 | Reserved | 0 | 0 % | 0.000 m²
Room MDE on Floor Ground Floor in Site MAIDSTONE TAN | 19849.00 W | 33750.00 W | 59 % | F | 9 | Free | 2 | 38 % | 0.867 m²
Room MDE on Floor Ground Floor in Site MAIDSTONE TAN | 19849.00 W | 33750.00 W | 59 % | F | 9 | Occupied | 7 | 62 % | 1.392 m² | Rack F9, Floor Position = F9 | 43 | 43 | 43 | 43 | 43 | 43
Room MDE on Floor Ground Floor in Site MAIDSTONE TAN | 19849.00 W | 33750.00 W | 59 % | F | 9 | Occupied | 7 | 62 % | 1.392 m² | Rack F4, Floor Position = F4 | 54 | 54 | 54 | 54 | 54 | 54
Room MDE on Floor Ground Floor in Site MAIDSTONE TAN | 19849.00 W | 33750.00 W | 59 % | F | 9 | Occupied | 7 | 62 % | 1.392 m² | Rack F5, Floor Position = F5 | 54 | 54 | 54 | 54 | 54 | 54
Room MDE on Floor Ground Floor in Site MAIDSTONE TAN | 19849.00 W | 33750.00 W | 59 % | F | 9 | Occupied | 7 | 62 % | 1.392 m² | Rack F6, Floor Position = F6 | 54 | 54 | 54 | 54 | 54 | 54
Room MDE on Floor Ground Floor in Site MAIDSTONE TAN | 19849.00 W | 33750.00 W | 59 % | F | 9 | Occupied | 7 | 62 % | 1.392 m² | Rack F2, Floor Position = F2 | 42 | 42 | 42 | 42 | 42 | 42
Room MDE on Floor Ground Floor in Site MAIDSTONE TAN | 19849.00 W | 33750.00 W | 59 % | F | 9 | Occupied | 7 | 62 % | 1.392 m² | Rack F3, Floor Position = F3 | 54 | 54 | 54 | 54 | 54 | 54
Room MDE on Floor Ground Floor in Site MAIDSTONE TAN | 19849.00 W | 33750.00 W | 59 % | F | 9 | Occupied | 7 | 62 % | 1.392 m² | Rack F1, Floor Position = F1 | 42 | 42 | 42 | 42 | 42 | 42
Room MDE on Floor Ground Floor in Site MAIDSTONE TAN | 19849.00 W | 33750.00 W | 59 % | F | 9 | Reserved | 0 | 0 % | 0.000 m²
Room MDE on Floor Ground Floor in Site MAIDSTONE TAN | 19849.00 W | 33750.00 W | 59 % | G | 9 | Free | 0 | 13 % | 0.298 m²
Room MDE on Floor Ground Floor in Site MAIDSTONE TAN | 19849.00 W | 33750.00 W | 59 % | G | 9 | Occupied | 9 | 87 % | 1.926 m² | Rack G9, Floor Position = G9 | 54 | 54 | 54 | 54 | 54 | 54
Room MDE on Floor Ground Floor in Site MAIDSTONE TAN | 19849.00 W | 33750.00 W | 59 % | G | 9 | Occupied | 9 | 87 % | 1.926 m² | Rack G8, Floor Position = G8 | 54 | 54 | 54 | 54 | 54 | 54
Room MDE on Floor Ground Floor in Site MAIDSTONE TAN | 19849.00 W | 33750.00 W | 59 % | G | 9 | Occupied | 9 | 87 % | 1.926 m² | Rack G7, Floor Position = G7 | 54 | 54 | 54 | 54 | 54 | 54
Room MDE on Floor Ground Floor in Site MAIDSTONE TAN | 19849.00 W | 33750.00 W | 59 % | G | 9 | Occupied | 9 | 87 % | 1.926 m² | Rack G4, Floor Position = G4 | 54 | 54 | 54 | 54 | 54 | 54
Room MDE on Floor Ground Floor in Site MAIDSTONE TAN | 19849.00 W | 33750.00 W | 59 % | G | 9 | Occupied | 9 | 87 % | 1.926 m² | Rack G5, Floor Position = G5 | 54 | 54 | 54 | 54 | 54 | 54
Room MDE on Floor Ground Floor in Site MAIDSTONE TAN | 19849.00 W | 33750.00 W | 59 % | G | 9 | Occupied | 9 | 87 % | 1.926 m² | Rack G6, Floor Position = G6 | 54 | 54 | 54 | 54 | 54 | 54
Room MDE on Floor Ground Floor in Site MAIDSTONE TAN | 19849.00 W | 33750.00 W | 59 % | G | 9 | Occupied | 9 | 87 % | 1.926 m² | Rack F2, Floor Position = F2 | 42 | 42 | 42 | 42 | 42 | 42
Room MDE on Floor Ground Floor in Site MAIDSTONE TAN | 19849.00 W | 33750.00 W | 59 % | G | 9 | Occupied | 9 | 87 % | 1.926 m² | Rack G3, Floor Position = G3 | 54 | 54 | 54 | 54 | 54 | 54
Room MDE on Floor Ground Floor in Site MAIDSTONE TAN | 19849.00 W | 33750.00 W | 59 % | G | 9 | Occupied | 9 | 87 % | 1.926 m² | Rack F1, Floor Position = F1 | 42 | 42 | 42 | 42 | 42 | 42
Room MDE on Floor Ground Floor in Site MAIDSTONE TAN | 19849.00 W | 33750.00 W | 59 % | G | 9 | Reserved | 0 | 0 % | 0.000 m²
Room MDE on Floor Ground Floor in Site MAIDSTONE TAN | 19849.00 W | 33750.00 W | 59 % | H | 8 | Free | 4 | 61 % | 1.977 m²
Room MDE on Floor Ground Floor in Site MAIDSTONE TAN | 19849.00 W | 33750.00 W | 59 % | H | 8 | Occupied | 4 | 39 % | 1.247 m² | Rack H9, Floor Position = H9 | 35 | 42 | 35 | 35 | 42 | 35
Room MDE on Floor Ground Floor in Site MAIDSTONE TAN | 19849.00 W | 33750.00 W | 59 % | H | 8 | Occupied | 4 | 39 % | 1.247 m² | Rack JH05, Floor Position = J5 | 15 | 35 | 15 | 15 | 35 | 15
Room MDE on Floor Ground Floor in Site MAIDSTONE TAN | 19849.00 W | 33750.00 W | 59 % | H | 8 | Occupied | 4 | 39 % | 1.247 m² | ODF CODF H02, Floor Position = H2 | 31 | 47 | 31 | 12 | 47 | 12
Room MDE on Floor Ground Floor in Site MAIDSTONE TAN | 19849.00 W | 33750.00 W | 59 % | H | 8 | Occupied | 4 | 39 % | 1.247 m² | Rack H1, Floor Position = H1 | 41 | 53 | 41 | 25 | 53 | 25
Room MDE on Floor Ground Floor in Site MAIDSTONE TAN | 19849.00 W | 33750.00 W | 59 % | H | 8 | Reserved | 0 | 0 % | 0.000 m²
Room MDE on Floor Ground Floor in Site MAIDSTONE TAN | 19849.00 W | 33750.00 W | 59 % | J | 9 | Free | 3 | 51 % | 1.882 m²
Room MDE on Floor Ground Floor in Site MAIDSTONE TAN | 19849.00 W | 33750.00 W | 59 % | J | 9 | Occupied | 6 | 49 % | 1.778 m² | Rack H9, Floor Position = H9 | 35 | 42 | 35 | 35 | 42 | 35
Room MDE on Floor Ground Floor in Site MAIDSTONE TAN | 19849.00 W | 33750.00 W | 59 % | J | 9 | Occupied | 6 | 49 % | 1.778 m² | Rack J03, Floor Position = J3 | 12 | 47 | 12 | 5 | 47 | 5
Room MDE on Floor Ground Floor in Site MAIDSTONE TAN | 19849.00 W | 33750.00 W | 59 % | J | 9 | Occupied | 6 | 49 % | 1.778 m² | Rack JH05, Floor Position = J5 | 15 | 35 | 15 | 15 | 35 | 15
Room MDE on Floor Ground Floor in Site MAIDSTONE TAN | 19849.00 W | 33750.00 W | 59 % | J | 9 | Occupied | 6 | 49 % | 1.778 m² | Rack J0, Floor Position = J0 | 5 | 47 | 5 | 5 | 47 | 5
Room MDE on Floor Ground Floor in Site MAIDSTONE TAN | 19849.00 W | 33750.00 W | 59 % | J | 9 | Occupied | 6 | 49 % | 1.778 m² | Rack J1, Floor Position = J1 | 50 | 53 | 50 | 50 | 53 | 50
Room MDE on Floor Ground Floor in Site MAIDSTONE TAN | 19849.00 W | 33750.00 W | 59 % | J | 9 | Occupied | 6 | 49 % | 1.778 m² | Rack J02, Floor Position = J2 | 30 | 46 | 30 | 20 | 46 | 20
Room MDE on Floor Ground Floor in Site MAIDSTONE TAN | 19849.00 W | 33750.00 W | 59 % | J | 9 | Reserved | 0 | 0 % | 0.000 m²
Room MDE on Floor Ground Floor in Site MAIDSTONE TAN | 19849.00 W | 33750.00 W | 59 % | [6 empty] | Rack A0, Floor Position = A0 | 31 | 38 | 28 | 22 | 34 | 22