## Suite Line Capacity
Report generated for: | Room MDFTB1 on Floor Ground Floor in Site MACDUFF
| Quantity | % of all area | Area
Total free sections: | 2/14 | 46 % | 2.103 m²
Total occupied sections: | 12/14 | 54 % | 2.472 m²
Total reserved sections: | 0/14 | 0 % | 0.000 m²
Total Lines Capability |  |  | 4.576 m²
Total Location Capability |  |  | 14.400 m²
Total Location Free Area |  |  | 11.928 m²
Total Location Occupied Area |  |  | 2.472 m²
Location | Power Consumption | Cooling Capability | Utilized Cooling Capability [%] | Suite Line | [5 empty] | Rack description | Free rack units |  |  | Max free space in rack units
Location | Power Consumption | Cooling Capability | Utilized Cooling Capability [%] | Suite Line Name | Number of Sections |  | Number of Sections | % of all area | Area | Rack description | front | back | straight through | front | back | straight through
Room MDFTB1 on Floor Ground Floor in Site MACDUFF | 13981.60 W | 6000.00 W | 233 % | A | 8 | Free | 1 | 32 % | 0.612 m²
Room MDFTB1 on Floor Ground Floor in Site MACDUFF | 13981.60 W | 6000.00 W | 233 % | A | 8 | Occupied | 7 | 68 % | 1.290 m² | Rack A7, Floor Position = A7 | 24 | 47 | 24 | 21 | 47 | 21
Room MDFTB1 on Floor Ground Floor in Site MACDUFF | 13981.60 W | 6000.00 W | 233 % | A | 8 | Occupied | 7 | 68 % | 1.290 m² | Rack A2, Floor Position = A2 | 0 | 44 | 0 | 0 | 44 | 0
Room MDFTB1 on Floor Ground Floor in Site MACDUFF | 13981.60 W | 6000.00 W | 233 % | A | 8 | Occupied | 7 | 68 % | 1.290 m² | ODF A6, Floor Position = A6 | 17 | 42 | 17 | 5 | 42 | 5
Room MDFTB1 on Floor Ground Floor in Site MACDUFF | 13981.60 W | 6000.00 W | 233 % | A | 8 | Occupied | 7 | 68 % | 1.290 m² | Rack A3, Floor Position = A3 | 17 | 47 | 17 | 16 | 47 | 16
Room MDFTB1 on Floor Ground Floor in Site MACDUFF | 13981.60 W | 6000.00 W | 233 % | A | 8 | Occupied | 7 | 68 % | 1.290 m² | Rack A5, Floor Position = A5 | 9 | 47 | 9 | 5 | 47 | 5
Room MDFTB1 on Floor Ground Floor in Site MACDUFF | 13981.60 W | 6000.00 W | 233 % | A | 8 | Occupied | 7 | 68 % | 1.290 m² | Rack A0, Floor Position = A0 | 5 | 47 | 5 | 5 | 47 | 5
Room MDFTB1 on Floor Ground Floor in Site MACDUFF | 13981.60 W | 6000.00 W | 233 % | A | 8 | Occupied | 7 | 68 % | 1.290 m² | Rack A1, Floor Position = A1 | 21 | 47 | 21 | 20 | 47 | 20
Room MDFTB1 on Floor Ground Floor in Site MACDUFF | 13981.60 W | 6000.00 W | 233 % | A | 8 | Reserved | 0 | 0 % | 0.000 m²
Room MDFTB1 on Floor Ground Floor in Site MACDUFF | 13981.60 W | 6000.00 W | 233 % | B | 1 | Free | 1 | 100 % | 0.600 m²
Room MDFTB1 on Floor Ground Floor in Site MACDUFF | 13981.60 W | 6000.00 W | 233 % | B | 1 | Occupied | 0 | 0 % | 0.000 m²
Room MDFTB1 on Floor Ground Floor in Site MACDUFF | 13981.60 W | 6000.00 W | 233 % | B | 1 | Reserved | 0 | 0 % | 0.000 m²
Room MDFTB1 on Floor Ground Floor in Site MACDUFF | 13981.60 W | 6000.00 W | 233 % | C | 5 | Free | 0 | 43 % | 0.891 m²
Room MDFTB1 on Floor Ground Floor in Site MACDUFF | 13981.60 W | 6000.00 W | 233 % | C | 5 | Occupied | 5 | 57 % | 1.183 m² | Rack MDFTB1;DC SYS01, Floor Position = C7 | 21 | 46 | 21 | 20 | 25 | 20
Room MDFTB1 on Floor Ground Floor in Site MACDUFF | 13981.60 W | 6000.00 W | 233 % | C | 5 | Occupied | 5 | 57 % | 1.183 m² | Rack C6, Floor Position = C6 | 5 | 47 | 5 | 5 | 47 | 5
Room MDFTB1 on Floor Ground Floor in Site MACDUFF | 13981.60 W | 6000.00 W | 233 % | C | 5 | Occupied | 5 | 57 % | 1.183 m² | Rack C4, Floor Position = C4 | 31 | 47 | 31 | 26 | 47 | 26
Room MDFTB1 on Floor Ground Floor in Site MACDUFF | 13981.60 W | 6000.00 W | 233 % | C | 5 | Occupied | 5 | 57 % | 1.183 m² | Rack C5, Floor Position = C5 | 7 | 47 | 7 | 2 | 47 | 2
Room MDFTB1 on Floor Ground Floor in Site MACDUFF | 13981.60 W | 6000.00 W | 233 % | C | 5 | Occupied | 5 | 57 % | 1.183 m² | Rack C1, Floor Position = C1 | 47 | 47 | 47 | 47 | 47 | 47
Room MDFTB1 on Floor Ground Floor in Site MACDUFF | 13981.60 W | 6000.00 W | 233 % | C | 5 | Reserved | 0 | 0 % | 0.000 m²