## Suite Line Capacity
Report generated for: | Room MKSTN1 on Floor Ground Floor in Site MILTON KEYNES TAN
| Quantity | % of all area | Area
Total free sections: | 26/144 | 40 % | 15.743 m²
Total occupied sections: | 118/144 | 60 % | 23.525 m²
Total reserved sections: | 0/144 | 0 % | 0.000 m²
Total Lines Capability |  |  | 39.268 m²
Total Location Capability |  |  | 128.202 m²
Total Location Free Area |  |  | 104.677 m²
Total Location Occupied Area |  |  | 23.525 m²
Location | Power Consumption | Cooling Capability | Utilized Cooling Capability [%] | Suite Line | [5 empty] | Rack description | Free rack units |  |  | Max free space in rack units
Location | Power Consumption | Cooling Capability | Utilized Cooling Capability [%] | Suite Line Name | Number of Sections |  | Number of Sections | % of all area | Area | Rack description | front | back | straight through | front | back | straight through
Room MKSTN1 on Floor Ground Floor in Site MILTON KEYNES TAN | 26410.00 W | 54000.00 W | 49 % | A | 12 | Free | 4 | 30 % | 0.637 m²
Room MKSTN1 on Floor Ground Floor in Site MILTON KEYNES TAN | 26410.00 W | 54000.00 W | 49 % | A | 12 | Occupied | 8 | 70 % | 1.485 m² | Rack A8, Floor Position = A8 | 58 | 58 | 58 | 58 | 58 | 58
Room MKSTN1 on Floor Ground Floor in Site MILTON KEYNES TAN | 26410.00 W | 54000.00 W | 49 % | A | 12 | Occupied | 8 | 70 % | 1.485 m² | Rack A9, Floor Position = A9 | 58 | 58 | 58 | 58 | 58 | 58
Room MKSTN1 on Floor Ground Floor in Site MILTON KEYNES TAN | 26410.00 W | 54000.00 W | 49 % | A | 12 | Occupied | 8 | 70 % | 1.485 m² | Rack A6, Floor Position = A6 | 56 | 58 | 56 | 56 | 58 | 56
Room MKSTN1 on Floor Ground Floor in Site MILTON KEYNES TAN | 26410.00 W | 54000.00 W | 49 % | A | 12 | Occupied | 8 | 70 % | 1.485 m² | Rack A7, Floor Position = A7 | 56 | 58 | 56 | 56 | 58 | 56
Room MKSTN1 on Floor Ground Floor in Site MILTON KEYNES TAN | 26410.00 W | 54000.00 W | 49 % | A | 12 | Occupied | 8 | 70 % | 1.485 m² | ODF A01, Floor Position = A1 | 16 | 58 | 16 | 10 | 58 | 10
Room MKSTN1 on Floor Ground Floor in Site MILTON KEYNES TAN | 26410.00 W | 54000.00 W | 49 % | A | 12 | Occupied | 8 | 70 % | 1.485 m² | ODF A02, Floor Position = A2 | 35 | 45 | 35 | 23 | 45 | 23
Room MKSTN1 on Floor Ground Floor in Site MILTON KEYNES TAN | 26410.00 W | 54000.00 W | 49 % | A | 12 | Occupied | 8 | 70 % | 1.485 m² | Rack A4, Floor Position = A4 | 56 | 58 | 56 | 56 | 58 | 56
Room MKSTN1 on Floor Ground Floor in Site MILTON KEYNES TAN | 26410.00 W | 54000.00 W | 49 % | A | 12 | Occupied | 8 | 70 % | 1.485 m² | Rack A0, Floor Position = A0 | 5 | 47 | 5 | 5 | 47 | 5
Room MKSTN1 on Floor Ground Floor in Site MILTON KEYNES TAN | 26410.00 W | 54000.00 W | 49 % | A | 12 | Reserved | 0 | 0 % | 0.000 m²
Room MKSTN1 on Floor Ground Floor in Site MILTON KEYNES TAN | 26410.00 W | 54000.00 W | 49 % | B | 12 | Free | 1 | 14 % | 0.307 m²
Room MKSTN1 on Floor Ground Floor in Site MILTON KEYNES TAN | 26410.00 W | 54000.00 W | 49 % | B | 12 | Occupied | 11 | 86 % | 1.815 m² | Rack B8, Floor Position = B8 | 55 | 58 | 55 | 55 | 58 | 55
Room MKSTN1 on Floor Ground Floor in Site MILTON KEYNES TAN | 26410.00 W | 54000.00 W | 49 % | B | 12 | Occupied | 11 | 86 % | 1.815 m² | Rack B10, Floor Position = B10 | 55 | 58 | 55 | 55 | 58 | 55
Room MKSTN1 on Floor Ground Floor in Site MILTON KEYNES TAN | 26410.00 W | 54000.00 W | 49 % | B | 12 | Occupied | 11 | 86 % | 1.815 m² | Rack B11, Floor Position = B11 | 42 | 45 | 42 | 42 | 45 | 42
Room MKSTN1 on Floor Ground Floor in Site MILTON KEYNES TAN | 26410.00 W | 54000.00 W | 49 % | B | 12 | Occupied | 11 | 86 % | 1.815 m² | Rack B9, Floor Position = B9 | 55 | 58 | 55 | 55 | 58 | 55
Room MKSTN1 on Floor Ground Floor in Site MILTON KEYNES TAN | 26410.00 W | 54000.00 W | 49 % | B | 12 | Occupied | 11 | 86 % | 1.815 m² | Rack B6, Floor Position = B6 | 56 | 58 | 56 | 56 | 58 | 56
Room MKSTN1 on Floor Ground Floor in Site MILTON KEYNES TAN | 26410.00 W | 54000.00 W | 49 % | B | 12 | Occupied | 11 | 86 % | 1.815 m² | Rack B7, Floor Position = B7 | 56 | 58 | 56 | 56 | 58 | 56
Room MKSTN1 on Floor Ground Floor in Site MILTON KEYNES TAN | 26410.00 W | 54000.00 W | 49 % | B | 12 | Occupied | 11 | 86 % | 1.815 m² | Rack B5, Floor Position = B5 | 56 | 58 | 56 | 56 | 58 | 56
Room MKSTN1 on Floor Ground Floor in Site MILTON KEYNES TAN | 26410.00 W | 54000.00 W | 49 % | B | 12 | Occupied | 11 | 86 % | 1.815 m² | ODF B01, Floor Position = B1 | 15 | 58 | 15 | 7 | 58 | 7
Room MKSTN1 on Floor Ground Floor in Site MILTON KEYNES TAN | 26410.00 W | 54000.00 W | 49 % | B | 12 | Occupied | 11 | 86 % | 1.815 m² | Rack B4, Floor Position = B4 | 55 | 58 | 55 | 55 | 58 | 55
Room MKSTN1 on Floor Ground Floor in Site MILTON KEYNES TAN | 26410.00 W | 54000.00 W | 49 % | B | 12 | Occupied | 11 | 86 % | 1.815 m² | Rack B3, Floor Position = B3 | 56 | 58 | 56 | 56 | 58 | 56
Room MKSTN1 on Floor Ground Floor in Site MILTON KEYNES TAN | 26410.00 W | 54000.00 W | 49 % | B | 12 | Occupied | 11 | 86 % | 1.815 m² | Rack B0, Floor Position = B0 | 5 | 47 | 5 | 5 | 47 | 5
Room MKSTN1 on Floor Ground Floor in Site MILTON KEYNES TAN | 26410.00 W | 54000.00 W | 49 % | B | 12 | Reserved | 0 | 0 % | 0.000 m²
Room MKSTN1 on Floor Ground Floor in Site MILTON KEYNES TAN | 26410.00 W | 54000.00 W | 49 % | C | 11 | Free | 1 | 8 % | 0.177 m²
Room MKSTN1 on Floor Ground Floor in Site MILTON KEYNES TAN | 26410.00 W | 54000.00 W | 49 % | C | 11 | Occupied | 10 | 92 % | 1.935 m² | Rack C9, Floor Position = C9 | 5 | 47 | 5 | 5 | 47 | 5
Room MKSTN1 on Floor Ground Floor in Site MILTON KEYNES TAN | 26410.00 W | 54000.00 W | 49 % | C | 11 | Occupied | 10 | 92 % | 1.935 m² | Rack C7, Floor Position = C7 | 42 | 45 | 42 | 42 | 45 | 42
Room MKSTN1 on Floor Ground Floor in Site MILTON KEYNES TAN | 26410.00 W | 54000.00 W | 49 % | C | 11 | Occupied | 10 | 92 % | 1.935 m² | Rack C8, Floor Position = C8 | 42 | 45 | 42 | 42 | 45 | 42
Room MKSTN1 on Floor Ground Floor in Site MILTON KEYNES TAN | 26410.00 W | 54000.00 W | 49 % | C | 11 | Occupied | 10 | 92 % | 1.935 m² | Rack C5, Floor Position = C5 | 55 | 58 | 55 | 55 | 58 | 55
Room MKSTN1 on Floor Ground Floor in Site MILTON KEYNES TAN | 26410.00 W | 54000.00 W | 49 % | C | 11 | Occupied | 10 | 92 % | 1.935 m² | Rack C6, Floor Position = C6 | 55 | 58 | 55 | 55 | 58 | 55
Room MKSTN1 on Floor Ground Floor in Site MILTON KEYNES TAN | 26410.00 W | 54000.00 W | 49 % | C | 11 | Occupied | 10 | 92 % | 1.935 m² | Rack C4, Floor Position = C4 | 55 | 58 | 55 | 55 | 58 | 55
Room MKSTN1 on Floor Ground Floor in Site MILTON KEYNES TAN | 26410.00 W | 54000.00 W | 49 % | C | 11 | Occupied | 10 | 92 % | 1.935 m² | Rack C1, Floor Position = C1 | 55 | 58 | 55 | 55 | 58 | 55
Room MKSTN1 on Floor Ground Floor in Site MILTON KEYNES TAN | 26410.00 W | 54000.00 W | 49 % | C | 11 | Occupied | 10 | 92 % | 1.935 m² | Rack C2, Floor Position = C2 | 55 | 58 | 55 | 55 | 58 | 55
Room MKSTN1 on Floor Ground Floor in Site MILTON KEYNES TAN | 26410.00 W | 54000.00 W | 49 % | C | 11 | Occupied | 10 | 92 % | 1.935 m² | Rack C3, Floor Position = C3 | 55 | 58 | 55 | 55 | 58 | 55
Room MKSTN1 on Floor Ground Floor in Site MILTON KEYNES TAN | 26410.00 W | 54000.00 W | 49 % | C | 11 | Occupied | 10 | 92 % | 1.935 m² | Rack C0, Floor Position = C0 | 5 | 47 | 5 | 5 | 47 | 5
Room MKSTN1 on Floor Ground Floor in Site MILTON KEYNES TAN | 26410.00 W | 54000.00 W | 49 % | C | 11 | Reserved | 0 | 0 % | 0.000 m²
Room MKSTN1 on Floor Ground Floor in Site MILTON KEYNES TAN | 26410.00 W | 54000.00 W | 49 % | D | 11 | Free | 1 | 15 % | 0.312 m²
Room MKSTN1 on Floor Ground Floor in Site MILTON KEYNES TAN | 26410.00 W | 54000.00 W | 49 % | D | 11 | Occupied | 10 | 85 % | 1.800 m² | Rack D8, Floor Position = D8 | 42 | 45 | 42 | 42 | 45 | 42
Room MKSTN1 on Floor Ground Floor in Site MILTON KEYNES TAN | 26410.00 W | 54000.00 W | 49 % | D | 11 | Occupied | 10 | 85 % | 1.800 m² | Rack D9, Floor Position = D9 | 42 | 45 | 42 | 42 | 45 | 42
Room MKSTN1 on Floor Ground Floor in Site MILTON KEYNES TAN | 26410.00 W | 54000.00 W | 49 % | D | 11 | Occupied | 10 | 85 % | 1.800 m² | Rack D6, Floor Position = D6 | 51 | 54 | 51 | 51 | 54 | 51
Room MKSTN1 on Floor Ground Floor in Site MILTON KEYNES TAN | 26410.00 W | 54000.00 W | 49 % | D | 11 | Occupied | 10 | 85 % | 1.800 m² | Rack D7, Floor Position = D7 | 51 | 54 | 51 | 51 | 54 | 51
Room MKSTN1 on Floor Ground Floor in Site MILTON KEYNES TAN | 26410.00 W | 54000.00 W | 49 % | D | 11 | Occupied | 10 | 85 % | 1.800 m² | Rack D5, Floor Position = D5 | 51 | 54 | 51 | 51 | 54 | 51
Room MKSTN1 on Floor Ground Floor in Site MILTON KEYNES TAN | 26410.00 W | 54000.00 W | 49 % | D | 11 | Occupied | 10 | 85 % | 1.800 m² | Rack D1, Floor Position = D1 | 55 | 58 | 55 | 55 | 58 | 55
Room MKSTN1 on Floor Ground Floor in Site MILTON KEYNES TAN | 26410.00 W | 54000.00 W | 49 % | D | 11 | Occupied | 10 | 85 % | 1.800 m² | Rack D3, Floor Position = D3 | 51 | 54 | 51 | 51 | 54 | 51
Room MKSTN1 on Floor Ground Floor in Site MILTON KEYNES TAN | 26410.00 W | 54000.00 W | 49 % | D | 11 | Occupied | 10 | 85 % | 1.800 m² | Rack D4, Floor Position = D4 | 51 | 54 | 51 | 51 | 54 | 51
Room MKSTN1 on Floor Ground Floor in Site MILTON KEYNES TAN | 26410.00 W | 54000.00 W | 49 % | D | 11 | Occupied | 10 | 85 % | 1.800 m² | Rack D2, Floor Position = D2 | 55 | 58 | 55 | 55 | 58 | 55
Room MKSTN1 on Floor Ground Floor in Site MILTON KEYNES TAN | 26410.00 W | 54000.00 W | 49 % | D | 11 | Occupied | 10 | 85 % | 1.800 m² | Rack D0, Floor Position = D0 | 5 | 47 | 5 | 5 | 47 | 5
Room MKSTN1 on Floor Ground Floor in Site MILTON KEYNES TAN | 26410.00 W | 54000.00 W | 49 % | D | 11 | Reserved | 0 | 0 % | 0.000 m²
Room MKSTN1 on Floor Ground Floor in Site MILTON KEYNES TAN | 26410.00 W | 54000.00 W | 49 % | E | 10 | Free | 1 | 26 % | 0.658 m²
Room MKSTN1 on Floor Ground Floor in Site MILTON KEYNES TAN | 26410.00 W | 54000.00 W | 49 % | E | 10 | Occupied | 9 | 74 % | 1.890 m² | Rack E5, Floor Position = E5 | 54 | 54 | 54 | 54 | 54 | 54
Room MKSTN1 on Floor Ground Floor in Site MILTON KEYNES TAN | 26410.00 W | 54000.00 W | 49 % | E | 10 | Occupied | 9 | 74 % | 1.890 m² | Rack E8, Floor Position = E8 | 54 | 54 | 54 | 54 | 54 | 54
Room MKSTN1 on Floor Ground Floor in Site MILTON KEYNES TAN | 26410.00 W | 54000.00 W | 49 % | E | 10 | Occupied | 9 | 74 % | 1.890 m² | Rack E10, Floor Position = E10 | 48 | 48 | 48 | 48 | 48 | 48
Room MKSTN1 on Floor Ground Floor in Site MILTON KEYNES TAN | 26410.00 W | 54000.00 W | 49 % | E | 10 | Occupied | 9 | 74 % | 1.890 m² | Rack E7, Floor Position = E7 | 54 | 54 | 54 | 54 | 54 | 54
Room MKSTN1 on Floor Ground Floor in Site MILTON KEYNES TAN | 26410.00 W | 54000.00 W | 49 % | E | 10 | Occupied | 9 | 74 % | 1.890 m² | Rack E6, Floor Position = E6 | 54 | 54 | 54 | 54 | 54 | 54
Room MKSTN1 on Floor Ground Floor in Site MILTON KEYNES TAN | 26410.00 W | 54000.00 W | 49 % | E | 10 | Occupied | 9 | 74 % | 1.890 m² | Rack E3, Floor Position = E3 | 54 | 54 | 54 | 54 | 54 | 54
Room MKSTN1 on Floor Ground Floor in Site MILTON KEYNES TAN | 26410.00 W | 54000.00 W | 49 % | E | 10 | Occupied | 9 | 74 % | 1.890 m² | Rack E4, Floor Position = E4 | 54 | 54 | 54 | 54 | 54 | 54
Room MKSTN1 on Floor Ground Floor in Site MILTON KEYNES TAN | 26410.00 W | 54000.00 W | 49 % | E | 10 | Occupied | 9 | 74 % | 1.890 m² | Rack E2, Floor Position = E2 | 54 | 54 | 54 | 54 | 54 | 54
Room MKSTN1 on Floor Ground Floor in Site MILTON KEYNES TAN | 26410.00 W | 54000.00 W | 49 % | E | 10 | Occupied | 9 | 74 % | 1.890 m² | Rack E1, Floor Position = E1 | 54 | 54 | 54 | 54 | 54 | 54
Room MKSTN1 on Floor Ground Floor in Site MILTON KEYNES TAN | 26410.00 W | 54000.00 W | 49 % | E | 10 | Reserved | 0 | 0 % | 0.000 m²
Room MKSTN1 on Floor Ground Floor in Site MILTON KEYNES TAN | 26410.00 W | 54000.00 W | 49 % | F | 10 | Free | 3 | 29 % | 0.540 m²
Room MKSTN1 on Floor Ground Floor in Site MILTON KEYNES TAN | 26410.00 W | 54000.00 W | 49 % | F | 10 | Occupied | 7 | 71 % | 1.350 m² | Rack F5, Floor Position = F5 | 54 | 54 | 54 | 54 | 54 | 54
Room MKSTN1 on Floor Ground Floor in Site MILTON KEYNES TAN | 26410.00 W | 54000.00 W | 49 % | F | 10 | Occupied | 7 | 71 % | 1.350 m² | Rack F7, Floor Position = F7 | 54 | 54 | 54 | 54 | 54 | 54
Room MKSTN1 on Floor Ground Floor in Site MILTON KEYNES TAN | 26410.00 W | 54000.00 W | 49 % | F | 10 | Occupied | 7 | 71 % | 1.350 m² | Rack F6, Floor Position = F6 | 54 | 54 | 54 | 54 | 54 | 54
Room MKSTN1 on Floor Ground Floor in Site MILTON KEYNES TAN | 26410.00 W | 54000.00 W | 49 % | F | 10 | Occupied | 7 | 71 % | 1.350 m² | Rack F3, Floor Position = F3 | 54 | 54 | 54 | 54 | 54 | 54
Room MKSTN1 on Floor Ground Floor in Site MILTON KEYNES TAN | 26410.00 W | 54000.00 W | 49 % | F | 10 | Occupied | 7 | 71 % | 1.350 m² | Rack F4, Floor Position = F4 | 54 | 54 | 54 | 54 | 54 | 54
Room MKSTN1 on Floor Ground Floor in Site MILTON KEYNES TAN | 26410.00 W | 54000.00 W | 49 % | F | 10 | Occupied | 7 | 71 % | 1.350 m² | Rack F2, Floor Position = F2 | 54 | 54 | 54 | 54 | 54 | 54
Room MKSTN1 on Floor Ground Floor in Site MILTON KEYNES TAN | 26410.00 W | 54000.00 W | 49 % | F | 10 | Occupied | 7 | 71 % | 1.350 m² | Rack F1, Floor Position = F1 | 54 | 54 | 54 | 54 | 54 | 54
Room MKSTN1 on Floor Ground Floor in Site MILTON KEYNES TAN | 26410.00 W | 54000.00 W | 49 % | F | 10 | Reserved | 0 | 0 % | 0.000 m²
Room MKSTN1 on Floor Ground Floor in Site MILTON KEYNES TAN | 26410.00 W | 54000.00 W | 49 % | G | 11 | Free | 1 | 40 % | 1.266 m²
Room MKSTN1 on Floor Ground Floor in Site MILTON KEYNES TAN | 26410.00 W | 54000.00 W | 49 % | G | 11 | Occupied | 10 | 60 % | 1.905 m² | Rack GH09, Floor Position = G9 | 23 | 44 | 21 | 13 | 43 | 13
Room MKSTN1 on Floor Ground Floor in Site MILTON KEYNES TAN | 26410.00 W | 54000.00 W | 49 % | G | 11 | Occupied | 10 | 60 % | 1.905 m² | Rack G10, Floor Position = G10 | 5 | 47 | 5 | 5 | 47 | 5
Room MKSTN1 on Floor Ground Floor in Site MILTON KEYNES TAN | 26410.00 W | 54000.00 W | 49 % | G | 11 | Occupied | 10 | 60 % | 1.905 m² | Rack G8, Floor Position = G8 | 41 | 44 | 41 | 41 | 44 | 41
Room MKSTN1 on Floor Ground Floor in Site MILTON KEYNES TAN | 26410.00 W | 54000.00 W | 49 % | G | 11 | Occupied | 10 | 60 % | 1.905 m² | Rack G6, Floor Position = G6 | 9 | 44 | 9 | 5 | 44 | 5
Room MKSTN1 on Floor Ground Floor in Site MILTON KEYNES TAN | 26410.00 W | 54000.00 W | 49 % | G | 11 | Occupied | 10 | 60 % | 1.905 m² | Rack G5, Floor Position = G5 | 55 | 58 | 55 | 55 | 58 | 55
Room MKSTN1 on Floor Ground Floor in Site MILTON KEYNES TAN | 26410.00 W | 54000.00 W | 49 % | G | 11 | Occupied | 10 | 60 % | 1.905 m² | Rack G4, Floor Position = G4 | 53 | 56 | 53 | 53 | 56 | 53
Room MKSTN1 on Floor Ground Floor in Site MILTON KEYNES TAN | 26410.00 W | 54000.00 W | 49 % | G | 11 | Occupied | 10 | 60 % | 1.905 m² | Rack G1, Floor Position = G1 | 53 | 56 | 53 | 53 | 56 | 53
Room MKSTN1 on Floor Ground Floor in Site MILTON KEYNES TAN | 26410.00 W | 54000.00 W | 49 % | G | 11 | Occupied | 10 | 60 % | 1.905 m² | Rack G2, Floor Position = G2 | 53 | 56 | 53 | 53 | 56 | 53
Room MKSTN1 on Floor Ground Floor in Site MILTON KEYNES TAN | 26410.00 W | 54000.00 W | 49 % | G | 11 | Occupied | 10 | 60 % | 1.905 m² | Rack G3, Floor Position = G3 | 53 | 56 | 53 | 53 | 56 | 53
Room MKSTN1 on Floor Ground Floor in Site MILTON KEYNES TAN | 26410.00 W | 54000.00 W | 49 % | G | 11 | Occupied | 10 | 60 % | 1.905 m² | Rack G0, Floor Position = G0 | 5 | 47 | 5 | 5 | 47 | 5
Room MKSTN1 on Floor Ground Floor in Site MILTON KEYNES TAN | 26410.00 W | 54000.00 W | 49 % | G | 11 | Reserved | 0 | 0 % | 0.000 m²
Room MKSTN1 on Floor Ground Floor in Site MILTON KEYNES TAN | 26410.00 W | 54000.00 W | 49 % | H | 11 | Free | 0 | 32 % | 1.010 m²
Room MKSTN1 on Floor Ground Floor in Site MILTON KEYNES TAN | 26410.00 W | 54000.00 W | 49 % | H | 11 | Occupied | 11 | 68 % | 2.145 m² | Rack H7, Floor Position = H7 | 3 | 44 | 3 | 3 | 44 | 3
Room MKSTN1 on Floor Ground Floor in Site MILTON KEYNES TAN | 26410.00 W | 54000.00 W | 49 % | H | 11 | Occupied | 11 | 68 % | 2.145 m² | Rack GH09, Floor Position = G9 | 23 | 44 | 21 | 13 | 43 | 13
Room MKSTN1 on Floor Ground Floor in Site MILTON KEYNES TAN | 26410.00 W | 54000.00 W | 49 % | H | 11 | Occupied | 11 | 68 % | 2.145 m² | Rack G10, Floor Position = G10 | 5 | 47 | 5 | 5 | 47 | 5
Room MKSTN1 on Floor Ground Floor in Site MILTON KEYNES TAN | 26410.00 W | 54000.00 W | 49 % | H | 11 | Occupied | 11 | 68 % | 2.145 m² | Rack H8, Floor Position = H8 | 41 | 44 | 41 | 41 | 44 | 41
Room MKSTN1 on Floor Ground Floor in Site MILTON KEYNES TAN | 26410.00 W | 54000.00 W | 49 % | H | 11 | Occupied | 11 | 68 % | 2.145 m² | Rack H05, Floor Position = H5 | 17 | 56 | 17 | 8 | 56 | 8
Room MKSTN1 on Floor Ground Floor in Site MILTON KEYNES TAN | 26410.00 W | 54000.00 W | 49 % | H | 11 | Occupied | 11 | 68 % | 2.145 m² | Rack H6, Floor Position = H6 | 18 | 44 | 18 | 16 | 44 | 16
Room MKSTN1 on Floor Ground Floor in Site MILTON KEYNES TAN | 26410.00 W | 54000.00 W | 49 % | H | 11 | Occupied | 11 | 68 % | 2.145 m² | Rack H4, Floor Position = H4 | 53 | 56 | 53 | 53 | 56 | 53
Room MKSTN1 on Floor Ground Floor in Site MILTON KEYNES TAN | 26410.00 W | 54000.00 W | 49 % | H | 11 | Occupied | 11 | 68 % | 2.145 m² | Rack H1, Floor Position = H1 | 53 | 56 | 53 | 53 | 56 | 53
Room MKSTN1 on Floor Ground Floor in Site MILTON KEYNES TAN | 26410.00 W | 54000.00 W | 49 % | H | 11 | Occupied | 11 | 68 % | 2.145 m² | Rack H3, Floor Position = H3 | 53 | 56 | 53 | 53 | 56 | 53
Room MKSTN1 on Floor Ground Floor in Site MILTON KEYNES TAN | 26410.00 W | 54000.00 W | 49 % | H | 11 | Occupied | 11 | 68 % | 2.145 m² | Rack H2, Floor Position = H2 | 53 | 56 | 53 | 53 | 56 | 53
Room MKSTN1 on Floor Ground Floor in Site MILTON KEYNES TAN | 26410.00 W | 54000.00 W | 49 % | H | 11 | Occupied | 11 | 68 % | 2.145 m² | Rack H0, Floor Position = H0 | 5 | 47 | 5 | 5 | 47 | 5
Room MKSTN1 on Floor Ground Floor in Site MILTON KEYNES TAN | 26410.00 W | 54000.00 W | 49 % | H | 11 | Reserved | 0 | 0 % | 0.000 m²
Room MKSTN1 on Floor Ground Floor in Site MILTON KEYNES TAN | 26410.00 W | 54000.00 W | 49 % | J | 12 | Free | 2 | 49 % | 1.516 m²
Room MKSTN1 on Floor Ground Floor in Site MILTON KEYNES TAN | 26410.00 W | 54000.00 W | 49 % | J | 12 | Occupied | 10 | 51 % | 1.551 m² | Rack K11, Floor Position = K11 | 42 | 42 | 42 | 42 | 42 | 42
Room MKSTN1 on Floor Ground Floor in Site MILTON KEYNES TAN | 26410.00 W | 54000.00 W | 49 % | J | 12 | Occupied | 10 | 51 % | 1.551 m² | Rack K9, Floor Position = K9 | 42 | 42 | 42 | 42 | 42 | 42
Room MKSTN1 on Floor Ground Floor in Site MILTON KEYNES TAN | 26410.00 W | 54000.00 W | 49 % | J | 12 | Occupied | 10 | 51 % | 1.551 m² | Rack K10, Floor Position = K10 | 42 | 42 | 42 | 42 | 42 | 42
Room MKSTN1 on Floor Ground Floor in Site MILTON KEYNES TAN | 26410.00 W | 54000.00 W | 49 % | J | 12 | Occupied | 10 | 51 % | 1.551 m² | Rack K6, Floor Position = K6 | 6 | 46 | 6 | 5 | 46 | 5
Room MKSTN1 on Floor Ground Floor in Site MILTON KEYNES TAN | 26410.00 W | 54000.00 W | 49 % | J | 12 | Occupied | 10 | 51 % | 1.551 m² | Rack JK08, Floor Position = K8 | 4 | 42 | 4 | 2 | 32 | 2
Room MKSTN1 on Floor Ground Floor in Site MILTON KEYNES TAN | 26410.00 W | 54000.00 W | 49 % | J | 12 | Occupied | 10 | 51 % | 1.551 m² | Rack J1, Floor Position = J1 | 53 | 56 | 53 | 53 | 56 | 53
Room MKSTN1 on Floor Ground Floor in Site MILTON KEYNES TAN | 26410.00 W | 54000.00 W | 49 % | J | 12 | Occupied | 10 | 51 % | 1.551 m² | Rack K3, Floor Position = K3 | 44 | 45 | 43 | 44 | 24 | 24
Room MKSTN1 on Floor Ground Floor in Site MILTON KEYNES TAN | 26410.00 W | 54000.00 W | 49 % | J | 12 | Occupied | 10 | 51 % | 1.551 m² | Rack K04, Floor Position = K4 | 18 | 37 | 13 | 7 | 12 | 4
Room MKSTN1 on Floor Ground Floor in Site MILTON KEYNES TAN | 26410.00 W | 54000.00 W | 49 % | J | 12 | Occupied | 10 | 51 % | 1.551 m² | Rack K2, Floor Position = K2 | 11 | 44 | 11 | 4 | 44 | 4
Room MKSTN1 on Floor Ground Floor in Site MILTON KEYNES TAN | 26410.00 W | 54000.00 W | 49 % | J | 12 | Occupied | 10 | 51 % | 1.551 m² | Rack J0, Floor Position = J0 | 5 | 47 | 5 | 5 | 47 | 5
Room MKSTN1 on Floor Ground Floor in Site MILTON KEYNES TAN | 26410.00 W | 54000.00 W | 49 % | J | 12 | Reserved | 0 | 0 % | 0.000 m²
Room MKSTN1 on Floor Ground Floor in Site MILTON KEYNES TAN | 26410.00 W | 54000.00 W | 49 % | K | 12 | Free | 1 | 46 % | 1.747 m²
Room MKSTN1 on Floor Ground Floor in Site MILTON KEYNES TAN | 26410.00 W | 54000.00 W | 49 % | K | 12 | Occupied | 11 | 54 % | 2.039 m² | Rack K12, Floor Position = K12 | 24 | 48 | 24 | 18 | 48 | 18
Room MKSTN1 on Floor Ground Floor in Site MILTON KEYNES TAN | 26410.00 W | 54000.00 W | 49 % | K | 12 | Occupied | 11 | 54 % | 2.039 m² | Rack K11, Floor Position = K11 | 42 | 42 | 42 | 42 | 42 | 42
Room MKSTN1 on Floor Ground Floor in Site MILTON KEYNES TAN | 26410.00 W | 54000.00 W | 49 % | K | 12 | Occupied | 11 | 54 % | 2.039 m² | Rack K10, Floor Position = K10 | 42 | 42 | 42 | 42 | 42 | 42
Room MKSTN1 on Floor Ground Floor in Site MILTON KEYNES TAN | 26410.00 W | 54000.00 W | 49 % | K | 12 | Occupied | 11 | 54 % | 2.039 m² | Rack K9, Floor Position = K9 | 42 | 42 | 42 | 42 | 42 | 42
Room MKSTN1 on Floor Ground Floor in Site MILTON KEYNES TAN | 26410.00 W | 54000.00 W | 49 % | K | 12 | Occupied | 11 | 54 % | 2.039 m² | Rack K6, Floor Position = K6 | 6 | 46 | 6 | 5 | 46 | 5
Room MKSTN1 on Floor Ground Floor in Site MILTON KEYNES TAN | 26410.00 W | 54000.00 W | 49 % | K | 12 | Occupied | 11 | 54 % | 2.039 m² | Rack JK08, Floor Position = K8 | 4 | 42 | 4 | 2 | 32 | 2
Room MKSTN1 on Floor Ground Floor in Site MILTON KEYNES TAN | 26410.00 W | 54000.00 W | 49 % | K | 12 | Occupied | 11 | 54 % | 2.039 m² | Rack K1, Floor Position = K1 | 53 | 56 | 53 | 53 | 56 | 53
Room MKSTN1 on Floor Ground Floor in Site MILTON KEYNES TAN | 26410.00 W | 54000.00 W | 49 % | K | 12 | Occupied | 11 | 54 % | 2.039 m² | Rack K3, Floor Position = K3 | 44 | 45 | 43 | 44 | 24 | 24
Room MKSTN1 on Floor Ground Floor in Site MILTON KEYNES TAN | 26410.00 W | 54000.00 W | 49 % | K | 12 | Occupied | 11 | 54 % | 2.039 m² | Rack K04, Floor Position = K4 | 18 | 37 | 13 | 7 | 12 | 4
Room MKSTN1 on Floor Ground Floor in Site MILTON KEYNES TAN | 26410.00 W | 54000.00 W | 49 % | K | 12 | Occupied | 11 | 54 % | 2.039 m² | Rack K2, Floor Position = K2 | 11 | 44 | 11 | 4 | 44 | 4
Room MKSTN1 on Floor Ground Floor in Site MILTON KEYNES TAN | 26410.00 W | 54000.00 W | 49 % | K | 12 | Occupied | 11 | 54 % | 2.039 m² | Rack K0, Floor Position = K0 | 5 | 47 | 5 | 5 | 47 | 5
Room MKSTN1 on Floor Ground Floor in Site MILTON KEYNES TAN | 26410.00 W | 54000.00 W | 49 % | K | 12 | Reserved | 0 | 0 % | 0.000 m²
Room MKSTN1 on Floor Ground Floor in Site MILTON KEYNES TAN | 26410.00 W | 54000.00 W | 49 % | L | 3 | Free | 1 | 76 % | 1.670 m²
Room MKSTN1 on Floor Ground Floor in Site MILTON KEYNES TAN | 26410.00 W | 54000.00 W | 49 % | L | 3 | Occupied | 2 | 24 % | 0.540 m² | ODF L11, Floor Position = L11 | 36 | 45 | 36 | 13 | 45 | 13
Room MKSTN1 on Floor Ground Floor in Site MILTON KEYNES TAN | 26410.00 W | 54000.00 W | 49 % | L | 3 | Occupied | 2 | 24 % | 0.540 m² | ODF L09, Floor Position = L9 | 43 | 45 | 43 | 30 | 45 | 30
Room MKSTN1 on Floor Ground Floor in Site MILTON KEYNES TAN | 26410.00 W | 54000.00 W | 49 % | L | 3 | Reserved | 0 | 0 % | 0.000 m²
Room MKSTN1 on Floor Ground Floor in Site MILTON KEYNES TAN | 26410.00 W | 54000.00 W | 49 % | M | 3 | Free | 0 | 72 % | 2.193 m²
Room MKSTN1 on Floor Ground Floor in Site MILTON KEYNES TAN | 26410.00 W | 54000.00 W | 49 % | M | 3 | Occupied | 3 | 28 % | 0.840 m² | Rack M08, Floor Position = M8 | 35 | 45 | 35 | 33 | 45 | 33
Room MKSTN1 on Floor Ground Floor in Site MILTON KEYNES TAN | 26410.00 W | 54000.00 W | 49 % | M | 3 | Occupied | 3 | 28 % | 0.840 m² | ODF M09, Floor Position = M9 | 43 | 45 | 43 | 30 | 45 | 30
Room MKSTN1 on Floor Ground Floor in Site MILTON KEYNES TAN | 26410.00 W | 54000.00 W | 49 % | M | 3 | Occupied | 3 | 28 % | 0.840 m² | ODF CODF M11, Floor Position = M11 | 19 | 47 | 19 | 10 | 47 | 10
Room MKSTN1 on Floor Ground Floor in Site MILTON KEYNES TAN | 26410.00 W | 54000.00 W | 49 % | M | 3 | Reserved | 0 | 0 % | 0.000 m²
Room MKSTN1 on Floor Ground Floor in Site MILTON KEYNES TAN | 26410.00 W | 54000.00 W | 49 % | N | 6 | Free | 3 | 57 % | 0.720 m²
Room MKSTN1 on Floor Ground Floor in Site MILTON KEYNES TAN | 26410.00 W | 54000.00 W | 49 % | N | 6 | Occupied | 3 | 43 % | 0.540 m² | Rack N4, Floor Position = N4 | 20 | 44 | 20 | 18 | 44 | 18
Room MKSTN1 on Floor Ground Floor in Site MILTON KEYNES TAN | 26410.00 W | 54000.00 W | 49 % | N | 6 | Occupied | 3 | 43 % | 0.540 m² | Rack N2, Floor Position = N2 | 41 | 44 | 41 | 41 | 44 | 41
Room MKSTN1 on Floor Ground Floor in Site MILTON KEYNES TAN | 26410.00 W | 54000.00 W | 49 % | N | 6 | Occupied | 3 | 43 % | 0.540 m² | Rack N3, Floor Position = N3 | 18 | 44 | 18 | 16 | 44 | 16
Room MKSTN1 on Floor Ground Floor in Site MILTON KEYNES TAN | 26410.00 W | 54000.00 W | 49 % | N | 6 | Reserved | 0 | 0 % | 0.000 m²
Room MKSTN1 on Floor Ground Floor in Site MILTON KEYNES TAN | 26410.00 W | 54000.00 W | 49 % | P | 6 | Free | 2 | 36 % | 0.450 m²
Room MKSTN1 on Floor Ground Floor in Site MILTON KEYNES TAN | 26410.00 W | 54000.00 W | 49 % | P | 6 | Occupied | 4 | 64 % | 0.810 m² | Rack P4, Floor Position = P4 | 42 | 45 | 42 | 42 | 45 | 42
Room MKSTN1 on Floor Ground Floor in Site MILTON KEYNES TAN | 26410.00 W | 54000.00 W | 49 % | P | 6 | Occupied | 4 | 64 % | 0.810 m² | Rack P3, Floor Position = P3 | 42 | 45 | 42 | 42 | 45 | 42
Room MKSTN1 on Floor Ground Floor in Site MILTON KEYNES TAN | 26410.00 W | 54000.00 W | 49 % | P | 6 | Occupied | 4 | 64 % | 0.810 m² | Rack P2, Floor Position = P2 | 41 | 44 | 41 | 41 | 44 | 41
Room MKSTN1 on Floor Ground Floor in Site MILTON KEYNES TAN | 26410.00 W | 54000.00 W | 49 % | P | 6 | Occupied | 4 | 64 % | 0.810 m² | Rack P1, Floor Position = P1 | 43 | 45 | 43 | 43 | 45 | 43
Room MKSTN1 on Floor Ground Floor in Site MILTON KEYNES TAN | 26410.00 W | 54000.00 W | 49 % | P | 6 | Reserved | 0 | 0 % | 0.000 m²
Room MKSTN1 on Floor Ground Floor in Site MILTON KEYNES TAN | 26410.00 W | 54000.00 W | 49 % | Q | 5 | Free | 0 | 10 % | 0.163 m²
Room MKSTN1 on Floor Ground Floor in Site MILTON KEYNES TAN | 26410.00 W | 54000.00 W | 49 % | Q | 5 | Occupied | 5 | 90 % | 1.540 m² | Rack Q7, Floor Position = Q7 | 5 | 47 | 5 | 5 | 47 | 5
Room MKSTN1 on Floor Ground Floor in Site MILTON KEYNES TAN | 26410.00 W | 54000.00 W | 49 % | Q | 5 | Occupied | 5 | 90 % | 1.540 m² | Rack Q04, Floor Position = Q4 | 24 | 47 | 24 | 18 | 47 | 18
Room MKSTN1 on Floor Ground Floor in Site MILTON KEYNES TAN | 26410.00 W | 54000.00 W | 49 % | Q | 5 | Occupied | 5 | 90 % | 1.540 m² | Rack Q06, Floor Position = Q6 | 13 | 47 | 13 | 5 | 47 | 5
Room MKSTN1 on Floor Ground Floor in Site MILTON KEYNES TAN | 26410.00 W | 54000.00 W | 49 % | Q | 5 | Occupied | 5 | 90 % | 1.540 m² | Rack RQ01, Floor Position = Q1 | 9 | 37 | 9 | 3 | 37 | 3
Room MKSTN1 on Floor Ground Floor in Site MILTON KEYNES TAN | 26410.00 W | 54000.00 W | 49 % | Q | 5 | Occupied | 5 | 90 % | 1.540 m² | Rack QR03, Floor Position = Q3 | 26 | 18 | 16 | 18 | 8 | 7
Room MKSTN1 on Floor Ground Floor in Site MILTON KEYNES TAN | 26410.00 W | 54000.00 W | 49 % | Q | 5 | Reserved | 0 | 0 % | 0.000 m²
Room MKSTN1 on Floor Ground Floor in Site MILTON KEYNES TAN | 26410.00 W | 54000.00 W | 49 % | R | 5 | Free | 1 | 45 % | 1.118 m²
Room MKSTN1 on Floor Ground Floor in Site MILTON KEYNES TAN | 26410.00 W | 54000.00 W | 49 % | R | 5 | Occupied | 4 | 55 % | 1.339 m² | Rack Q7, Floor Position = Q7 | 5 | 47 | 5 | 5 | 47 | 5
Room MKSTN1 on Floor Ground Floor in Site MILTON KEYNES TAN | 26410.00 W | 54000.00 W | 49 % | R | 5 | Occupied | 4 | 55 % | 1.339 m² | Rack R06, Floor Position = R6 | 26 | 47 | 26 | 20 | 47 | 20
Room MKSTN1 on Floor Ground Floor in Site MILTON KEYNES TAN | 26410.00 W | 54000.00 W | 49 % | R | 5 | Occupied | 4 | 55 % | 1.339 m² | Rack RQ01, Floor Position = Q1 | 9 | 37 | 9 | 3 | 37 | 3
Room MKSTN1 on Floor Ground Floor in Site MILTON KEYNES TAN | 26410.00 W | 54000.00 W | 49 % | R | 5 | Occupied | 4 | 55 % | 1.339 m² | Rack QR03, Floor Position = Q3 | 26 | 18 | 16 | 18 | 8 | 7
Room MKSTN1 on Floor Ground Floor in Site MILTON KEYNES TAN | 26410.00 W | 54000.00 W | 49 % | R | 5 | Reserved | 0 | 0 % | 0.000 m²
Room MKSTN1 on Floor Ground Floor in Site MILTON KEYNES TAN | 26410.00 W | 54000.00 W | 49 % | S | 4 | Free | 4 | 100 % | 1.260 m²
Room MKSTN1 on Floor Ground Floor in Site MILTON KEYNES TAN | 26410.00 W | 54000.00 W | 49 % | S | 4 | Occupied | 0 | 0 % | 0.000 m²
Room MKSTN1 on Floor Ground Floor in Site MILTON KEYNES TAN | 26410.00 W | 54000.00 W | 49 % | S | 4 | Reserved | 0 | 0 % | 0.000 m²