## Suite Line Capacity
Report generated for: | Room NGM on Floor Ground Floor in Site NOTTINGHAM
| Quantity | % of all area | Area
Total free sections: | 29/172 | 29 % | 12.518 m²
Total occupied sections: | 142/172 | 71 % | 30.799 m²
Total reserved sections: | 1/172 | 0 % | 0.018 m²
Total Lines Capability |  |  | 43.335 m²
Total Location Capability |  |  | 152.550 m²
Total Location Free Area |  |  | 121.751 m²
Total Location Occupied Area |  |  | 30.799 m²
Location | Power Consumption | Cooling Capability | Utilized Cooling Capability [%] | Suite Line | [5 empty] | Rack description | Free rack units |  |  | Max free space in rack units
Location | Power Consumption | Cooling Capability | Utilized Cooling Capability [%] | Suite Line Name | Number of Sections |  | Number of Sections | % of all area | Area | Rack description | front | back | straight through | front | back | straight through
Room NGM on Floor Ground Floor in Site NOTTINGHAM | 24777.00 W | 99750.00 W | 25 % | A | 2 | Free | 0 | 0 % | 0.000 m²
Room NGM on Floor Ground Floor in Site NOTTINGHAM | 24777.00 W | 99750.00 W | 25 % | A | 2 | Occupied | 2 | 100 % | 0.718 m² | Rack A1, Floor Position = A1 | 37 | 40 | 37 | 37 | 40 | 37
Room NGM on Floor Ground Floor in Site NOTTINGHAM | 24777.00 W | 99750.00 W | 25 % | A | 2 | Occupied | 2 | 100 % | 0.718 m² | Rack A2, Floor Position = A2 | 37 | 40 | 37 | 37 | 40 | 37
Room NGM on Floor Ground Floor in Site NOTTINGHAM | 24777.00 W | 99750.00 W | 25 % | A | 2 | Reserved | 0 | 0 % | 0.000 m²
Room NGM on Floor Ground Floor in Site NOTTINGHAM | 24777.00 W | 99750.00 W | 25 % | AA | 10 | Free | 3 | 27 % | 0.441 m²
Room NGM on Floor Ground Floor in Site NOTTINGHAM | 24777.00 W | 99750.00 W | 25 % | AA | 10 | Occupied | 7 | 73 % | 1.221 m² | ODF A8, Floor Position = AA8 | 11 | 54 | 11 | 5 | 54 | 5
Room NGM on Floor Ground Floor in Site NOTTINGHAM | 24777.00 W | 99750.00 W | 25 % | AA | 10 | Occupied | 7 | 73 % | 1.221 m² | Rack AA7, Floor Position = AA7 | 40 | 43 | 40 | 40 | 43 | 40
Room NGM on Floor Ground Floor in Site NOTTINGHAM | 24777.00 W | 99750.00 W | 25 % | AA | 10 | Occupied | 7 | 73 % | 1.221 m² | ODF A6, Floor Position = AA6 | 13 | 17 | 13 | 7 | 9 | 7
Room NGM on Floor Ground Floor in Site NOTTINGHAM | 24777.00 W | 99750.00 W | 25 % | AA | 10 | Occupied | 7 | 73 % | 1.221 m² | Rack AA5, Floor Position = AA5 | 53 | 55 | 53 | 53 | 55 | 53
Room NGM on Floor Ground Floor in Site NOTTINGHAM | 24777.00 W | 99750.00 W | 25 % | AA | 10 | Occupied | 7 | 73 % | 1.221 m² | Rack AA1, Floor Position = AA1 | 53 | 55 | 53 | 53 | 55 | 53
Room NGM on Floor Ground Floor in Site NOTTINGHAM | 24777.00 W | 99750.00 W | 25 % | AA | 10 | Occupied | 7 | 73 % | 1.221 m² | ODF CODF A04, Floor Position = AA4 | 17 | 47 | 17 | 8 | 47 | 8
Room NGM on Floor Ground Floor in Site NOTTINGHAM | 24777.00 W | 99750.00 W | 25 % | AA | 10 | Occupied | 7 | 73 % | 1.221 m² | Rack AA0, Floor Position = AA0 | 5 | 47 | 5 | 5 | 47 | 5
Room NGM on Floor Ground Floor in Site NOTTINGHAM | 24777.00 W | 99750.00 W | 25 % | AA | 10 | Reserved | 0 | 0 % | 0.000 m²
Room NGM on Floor Ground Floor in Site NOTTINGHAM | 24777.00 W | 99750.00 W | 25 % | B | 2 | Free | 0 | 0 % | 0.000 m²
Room NGM on Floor Ground Floor in Site NOTTINGHAM | 24777.00 W | 99750.00 W | 25 % | B | 2 | Occupied | 2 | 100 % | 0.718 m² | Rack A1, Floor Position = A1 | 37 | 40 | 37 | 37 | 40 | 37
Room NGM on Floor Ground Floor in Site NOTTINGHAM | 24777.00 W | 99750.00 W | 25 % | B | 2 | Occupied | 2 | 100 % | 0.718 m² | Rack A2, Floor Position = A2 | 37 | 40 | 37 | 37 | 40 | 37
Room NGM on Floor Ground Floor in Site NOTTINGHAM | 24777.00 W | 99750.00 W | 25 % | B | 2 | Reserved | 0 | 0 % | 0.000 m²
Room NGM on Floor Ground Floor in Site NOTTINGHAM | 24777.00 W | 99750.00 W | 25 % | BB | 10 | Free | 7 | 76 % | 1.092 m²
Room NGM on Floor Ground Floor in Site NOTTINGHAM | 24777.00 W | 99750.00 W | 25 % | BB | 10 | Occupied | 3 | 24 % | 0.351 m² | Rack BB8, Floor Position = BB8 | 55 | 55 | 55 | 55 | 55 | 55
Room NGM on Floor Ground Floor in Site NOTTINGHAM | 24777.00 W | 99750.00 W | 25 % | BB | 10 | Occupied | 3 | 24 % | 0.351 m² | Rack BB1, Floor Position = BB1 | 52 | 55 | 52 | 52 | 55 | 52
Room NGM on Floor Ground Floor in Site NOTTINGHAM | 24777.00 W | 99750.00 W | 25 % | BB | 10 | Occupied | 3 | 24 % | 0.351 m² | Rack BB0, Floor Position = BB0 | 5 | 47 | 5 | 5 | 47 | 5
Room NGM on Floor Ground Floor in Site NOTTINGHAM | 24777.00 W | 99750.00 W | 25 % | BB | 10 | Reserved | 0 | 0 % | 0.000 m²
Room NGM on Floor Ground Floor in Site NOTTINGHAM | 24777.00 W | 99750.00 W | 25 % | C | 4 | Free | 0 | 6 % | 0.045 m²
Room NGM on Floor Ground Floor in Site NOTTINGHAM | 24777.00 W | 99750.00 W | 25 % | C | 4 | Occupied | 4 | 94 % | 0.720 m² | Rack C0, Floor Position = C0 | 52 | 55 | 52 | 52 | 55 | 52
Room NGM on Floor Ground Floor in Site NOTTINGHAM | 24777.00 W | 99750.00 W | 25 % | C | 4 | Occupied | 4 | 94 % | 0.720 m² | Rack D1, Floor Position = D1 | 40 | 42 | 40 | 40 | 42 | 40
Room NGM on Floor Ground Floor in Site NOTTINGHAM | 24777.00 W | 99750.00 W | 25 % | C | 4 | Occupied | 4 | 94 % | 0.720 m² | Rack D2, Floor Position = D2 | 40 | 42 | 40 | 40 | 42 | 40
Room NGM on Floor Ground Floor in Site NOTTINGHAM | 24777.00 W | 99750.00 W | 25 % | C | 4 | Occupied | 4 | 94 % | 0.720 m² | Rack D3, Floor Position = D3 | 40 | 42 | 40 | 40 | 42 | 40
Room NGM on Floor Ground Floor in Site NOTTINGHAM | 24777.00 W | 99750.00 W | 25 % | C | 4 | Reserved | 0 | 0 % | 0.000 m²
Room NGM on Floor Ground Floor in Site NOTTINGHAM | 24777.00 W | 99750.00 W | 25 % | CC | 2 | Free | 0 | 2 % | 0.032 m²
Room NGM on Floor Ground Floor in Site NOTTINGHAM | 24777.00 W | 99750.00 W | 25 % | CC | 2 | Occupied | 2 | 98 % | 1.753 m² | Rack CC2, Floor Position = CC2 | 42 | 47 | 42 | 41 | 47 | 41
Room NGM on Floor Ground Floor in Site NOTTINGHAM | 24777.00 W | 99750.00 W | 25 % | CC | 2 | Occupied | 2 | 98 % | 1.753 m² | Rack CC1, Floor Position = CC1 | 47 | 47 | 47 | 47 | 47 | 47
Room NGM on Floor Ground Floor in Site NOTTINGHAM | 24777.00 W | 99750.00 W | 25 % | CC | 2 | Reserved | 0 | 0 % | 0.000 m²
Room NGM on Floor Ground Floor in Site NOTTINGHAM | 24777.00 W | 99750.00 W | 25 % | D | 5 | Free | 0 | 0 % | 0.001 m²
Room NGM on Floor Ground Floor in Site NOTTINGHAM | 24777.00 W | 99750.00 W | 25 % | D | 5 | Occupied | 5 | 100 % | 0.764 m² | Rack D0, Floor Position = D0 | 52 | 55 | 52 | 52 | 55 | 52
Room NGM on Floor Ground Floor in Site NOTTINGHAM | 24777.00 W | 99750.00 W | 25 % | D | 5 | Occupied | 5 | 100 % | 0.764 m² | Rack D0a, Floor Position = D0a | 5 | 47 | 5 | 5 | 47 | 5
Room NGM on Floor Ground Floor in Site NOTTINGHAM | 24777.00 W | 99750.00 W | 25 % | D | 5 | Occupied | 5 | 100 % | 0.764 m² | Rack D1, Floor Position = D1 | 40 | 42 | 40 | 40 | 42 | 40
Room NGM on Floor Ground Floor in Site NOTTINGHAM | 24777.00 W | 99750.00 W | 25 % | D | 5 | Occupied | 5 | 100 % | 0.764 m² | Rack D2, Floor Position = D2 | 40 | 42 | 40 | 40 | 42 | 40
Room NGM on Floor Ground Floor in Site NOTTINGHAM | 24777.00 W | 99750.00 W | 25 % | D | 5 | Occupied | 5 | 100 % | 0.764 m² | Rack D3, Floor Position = D3 | 40 | 42 | 40 | 40 | 42 | 40
Room NGM on Floor Ground Floor in Site NOTTINGHAM | 24777.00 W | 99750.00 W | 25 % | D | 5 | Reserved | 0 | 0 % | 0.000 m²
Room NGM on Floor Ground Floor in Site NOTTINGHAM | 24777.00 W | 99750.00 W | 25 % | DD | 2 | Free | 0 | 3 % | 0.060 m²
Room NGM on Floor Ground Floor in Site NOTTINGHAM | 24777.00 W | 99750.00 W | 25 % | DD | 2 | Occupied | 2 | 97 % | 1.725 m² | Rack CC2, Floor Position = CC2 | 42 | 47 | 42 | 41 | 47 | 41
Room NGM on Floor Ground Floor in Site NOTTINGHAM | 24777.00 W | 99750.00 W | 25 % | DD | 2 | Occupied | 2 | 97 % | 1.725 m² | Rack CC1, Floor Position = CC1 | 47 | 47 | 47 | 47 | 47 | 47
Room NGM on Floor Ground Floor in Site NOTTINGHAM | 24777.00 W | 99750.00 W | 25 % | DD | 2 | Reserved | 0 | 0 % | 0.000 m²
Room NGM on Floor Ground Floor in Site NOTTINGHAM | 24777.00 W | 99750.00 W | 25 % | E | 3 | Free | 0 | 0 % | 0.000 m²
Room NGM on Floor Ground Floor in Site NOTTINGHAM | 24777.00 W | 99750.00 W | 25 % | E | 3 | Occupied | 3 | 100 % | 0.861 m² | Rack E0, Floor Position = E0 | 44 | 47 | 44 | 44 | 47 | 44
Room NGM on Floor Ground Floor in Site NOTTINGHAM | 24777.00 W | 99750.00 W | 25 % | E | 3 | Occupied | 3 | 100 % | 0.861 m² | Rack E1, Floor Position = E1 | 34 | 37 | 34 | 34 | 37 | 34
Room NGM on Floor Ground Floor in Site NOTTINGHAM | 24777.00 W | 99750.00 W | 25 % | E | 3 | Occupied | 3 | 100 % | 0.861 m² | Rack E2, Floor Position = E2 | 34 | 37 | 34 | 34 | 37 | 34
Room NGM on Floor Ground Floor in Site NOTTINGHAM | 24777.00 W | 99750.00 W | 25 % | E | 3 | Reserved | 0 | 0 % | 0.000 m²
Room NGM on Floor Ground Floor in Site NOTTINGHAM | 24777.00 W | 99750.00 W | 25 % | EE | 6 | Free | 0 | 6 % | 0.059 m²
Room NGM on Floor Ground Floor in Site NOTTINGHAM | 24777.00 W | 99750.00 W | 25 % | EE | 6 | Occupied | 6 | 94 % | 1.005 m² | Rack EE1, Floor Position = EE1 | 53 | 55 | 53 | 53 | 55 | 53
Room NGM on Floor Ground Floor in Site NOTTINGHAM | 24777.00 W | 99750.00 W | 25 % | EE | 6 | Occupied | 6 | 94 % | 1.005 m² | Rack EE5, Floor Position = EE5 | 52 | 55 | 52 | 52 | 55 | 52
Room NGM on Floor Ground Floor in Site NOTTINGHAM | 24777.00 W | 99750.00 W | 25 % | EE | 6 | Occupied | 6 | 94 % | 1.005 m² | Rack EE3, Floor Position = EE3 | 52 | 55 | 52 | 52 | 55 | 52
Room NGM on Floor Ground Floor in Site NOTTINGHAM | 24777.00 W | 99750.00 W | 25 % | EE | 6 | Occupied | 6 | 94 % | 1.005 m² | Rack EE4, Floor Position = EE4 | 52 | 55 | 52 | 52 | 55 | 52
Room NGM on Floor Ground Floor in Site NOTTINGHAM | 24777.00 W | 99750.00 W | 25 % | EE | 6 | Occupied | 6 | 94 % | 1.005 m² | Rack EE2, Floor Position = EE2 | 52 | 55 | 52 | 52 | 55 | 52
Room NGM on Floor Ground Floor in Site NOTTINGHAM | 24777.00 W | 99750.00 W | 25 % | EE | 6 | Occupied | 6 | 94 % | 1.005 m² | Rack EE0, Floor Position = EE0 | 5 | 47 | 5 | 5 | 47 | 5
Room NGM on Floor Ground Floor in Site NOTTINGHAM | 24777.00 W | 99750.00 W | 25 % | EE | 6 | Reserved | 0 | 0 % | 0.000 m²
Room NGM on Floor Ground Floor in Site NOTTINGHAM | 24777.00 W | 99750.00 W | 25 % | F | 3 | Free | 0 | 9 % | 0.075 m²
Room NGM on Floor Ground Floor in Site NOTTINGHAM | 24777.00 W | 99750.00 W | 25 % | F | 3 | Occupied | 3 | 91 % | 0.786 m² | Rack E0, Floor Position = E0 | 44 | 47 | 44 | 44 | 47 | 44
Room NGM on Floor Ground Floor in Site NOTTINGHAM | 24777.00 W | 99750.00 W | 25 % | F | 3 | Occupied | 3 | 91 % | 0.786 m² | Rack E1, Floor Position = E1 | 34 | 37 | 34 | 34 | 37 | 34
Room NGM on Floor Ground Floor in Site NOTTINGHAM | 24777.00 W | 99750.00 W | 25 % | F | 3 | Occupied | 3 | 91 % | 0.786 m² | Rack E2, Floor Position = E2 | 34 | 37 | 34 | 34 | 37 | 34
Room NGM on Floor Ground Floor in Site NOTTINGHAM | 24777.00 W | 99750.00 W | 25 % | F | 3 | Reserved | 0 | 0 % | 0.000 m²
Room NGM on Floor Ground Floor in Site NOTTINGHAM | 24777.00 W | 99750.00 W | 25 % | FF | 6 | Free | 0 | 32 % | 0.566 m²
Room NGM on Floor Ground Floor in Site NOTTINGHAM | 24777.00 W | 99750.00 W | 25 % | FF | 6 | Occupied | 6 | 68 % | 1.230 m² | ODF FF04, Floor Position = FF4 | 11 | 21 | 11 | 9 | 10 | 9
Room NGM on Floor Ground Floor in Site NOTTINGHAM | 24777.00 W | 99750.00 W | 25 % | FF | 6 | Occupied | 6 | 68 % | 1.230 m² | Rack FF1, Floor Position = FF1 | 43 | 46 | 43 | 43 | 46 | 43
Room NGM on Floor Ground Floor in Site NOTTINGHAM | 24777.00 W | 99750.00 W | 25 % | FF | 6 | Occupied | 6 | 68 % | 1.230 m² | Rack FF02, Floor Position = FF2 | 18 | 46 | 18 | 5 | 46 | 5
Room NGM on Floor Ground Floor in Site NOTTINGHAM | 24777.00 W | 99750.00 W | 25 % | FF | 6 | Occupied | 6 | 68 % | 1.230 m² | Rack FF6, Floor Position = FF6 | 42 | 45 | 42 | 42 | 45 | 42
Room NGM on Floor Ground Floor in Site NOTTINGHAM | 24777.00 W | 99750.00 W | 25 % | FF | 6 | Occupied | 6 | 68 % | 1.230 m² | Rack FF5, Floor Position = FF5 | 42 | 45 | 42 | 42 | 45 | 42
Room NGM on Floor Ground Floor in Site NOTTINGHAM | 24777.00 W | 99750.00 W | 25 % | FF | 6 | Occupied | 6 | 68 % | 1.230 m² | Rack FF07, Floor Position = FF7 | 12 | 44 | 12 | 12 | 44 | 12
Room NGM on Floor Ground Floor in Site NOTTINGHAM | 24777.00 W | 99750.00 W | 25 % | FF | 6 | Reserved | 0 | 0 % | 0.000 m²
Room NGM on Floor Ground Floor in Site NOTTINGHAM | 24777.00 W | 99750.00 W | 25 % | G | 5 | Free | 0 | 11 % | 0.082 m²
Room NGM on Floor Ground Floor in Site NOTTINGHAM | 24777.00 W | 99750.00 W | 25 % | G | 5 | Occupied | 5 | 89 % | 0.671 m² | Rack G0, Floor Position = G0 | 42 | 42 | 42 | 42 | 42 | 42
Room NGM on Floor Ground Floor in Site NOTTINGHAM | 24777.00 W | 99750.00 W | 25 % | G | 5 | Occupied | 5 | 89 % | 0.671 m² | Rack G00, Floor Position = G00 | 42 | 42 | 42 | 42 | 42 | 42
Room NGM on Floor Ground Floor in Site NOTTINGHAM | 24777.00 W | 99750.00 W | 25 % | G | 5 | Occupied | 5 | 89 % | 0.671 m² | Rack G1, Floor Position = G1 | 42 | 42 | 42 | 42 | 42 | 42
Room NGM on Floor Ground Floor in Site NOTTINGHAM | 24777.00 W | 99750.00 W | 25 % | G | 5 | Occupied | 5 | 89 % | 0.671 m² | Rack G2, Floor Position = G2 | 42 | 44 | 42 | 42 | 44 | 42
Room NGM on Floor Ground Floor in Site NOTTINGHAM | 24777.00 W | 99750.00 W | 25 % | G | 5 | Occupied | 5 | 89 % | 0.671 m² | Rack G3, Floor Position = G3 | 43 | 44 | 43 | 43 | 44 | 43
Room NGM on Floor Ground Floor in Site NOTTINGHAM | 24777.00 W | 99750.00 W | 25 % | G | 5 | Reserved | 0 | 0 % | 0.000 m²
Room NGM on Floor Ground Floor in Site NOTTINGHAM | 24777.00 W | 99750.00 W | 25 % | GG | 6 | Free | 2 | 38 % | 0.466 m²
Room NGM on Floor Ground Floor in Site NOTTINGHAM | 24777.00 W | 99750.00 W | 25 % | GG | 6 | Occupied | 4 | 62 % | 0.749 m² | Rack GG4, Floor Position = GG4 | 37 | 44 | 37 | 37 | 44 | 37
Room NGM on Floor Ground Floor in Site NOTTINGHAM | 24777.00 W | 99750.00 W | 25 % | GG | 6 | Occupied | 4 | 62 % | 0.749 m² | Rack GG03, Floor Position = GG3 | 9 | 47 | 9 | 4 | 47 | 4
Room NGM on Floor Ground Floor in Site NOTTINGHAM | 24777.00 W | 99750.00 W | 25 % | GG | 6 | Occupied | 4 | 62 % | 0.749 m² | Rack GG2, Floor Position = GG2 | 41 | 44 | 41 | 41 | 44 | 41
Room NGM on Floor Ground Floor in Site NOTTINGHAM | 24777.00 W | 99750.00 W | 25 % | GG | 6 | Occupied | 4 | 62 % | 0.749 m² | Rack GG01, Floor Position = GG1 | 15 | 41 | 15 | 7 | 38 | 7
Room NGM on Floor Ground Floor in Site NOTTINGHAM | 24777.00 W | 99750.00 W | 25 % | GG | 6 | Reserved | 0 | 0 % | 0.000 m²
Room NGM on Floor Ground Floor in Site NOTTINGHAM | 24777.00 W | 99750.00 W | 25 % | H | 5 | Free | 0 | 11 % | 0.082 m²
Room NGM on Floor Ground Floor in Site NOTTINGHAM | 24777.00 W | 99750.00 W | 25 % | H | 5 | Occupied | 5 | 89 % | 0.674 m² | Rack H0, Floor Position = H0 | 42 | 42 | 42 | 42 | 42 | 42
Room NGM on Floor Ground Floor in Site NOTTINGHAM | 24777.00 W | 99750.00 W | 25 % | H | 5 | Occupied | 5 | 89 % | 0.674 m² | Rack H00, Floor Position = H00 | 42 | 42 | 42 | 42 | 42 | 42
Room NGM on Floor Ground Floor in Site NOTTINGHAM | 24777.00 W | 99750.00 W | 25 % | H | 5 | Occupied | 5 | 89 % | 0.674 m² | Rack H1, Floor Position = H1 | 42 | 42 | 42 | 42 | 42 | 42
Room NGM on Floor Ground Floor in Site NOTTINGHAM | 24777.00 W | 99750.00 W | 25 % | H | 5 | Occupied | 5 | 89 % | 0.674 m² | Rack G2, Floor Position = G2 | 42 | 44 | 42 | 42 | 44 | 42
Room NGM on Floor Ground Floor in Site NOTTINGHAM | 24777.00 W | 99750.00 W | 25 % | H | 5 | Occupied | 5 | 89 % | 0.674 m² | Rack G3, Floor Position = G3 | 43 | 44 | 43 | 43 | 44 | 43
Room NGM on Floor Ground Floor in Site NOTTINGHAM | 24777.00 W | 99750.00 W | 25 % | H | 5 | Reserved | 0 | 0 % | 0.000 m²
Room NGM on Floor Ground Floor in Site NOTTINGHAM | 24777.00 W | 99750.00 W | 25 % | HH | 6 | Free | 1 | 19 % | 0.226 m²
Room NGM on Floor Ground Floor in Site NOTTINGHAM | 24777.00 W | 99750.00 W | 25 % | HH | 6 | Occupied | 5 | 81 % | 0.989 m² | Rack HH5, Floor Position = HH5 | 42 | 45 | 42 | 42 | 45 | 42
Room NGM on Floor Ground Floor in Site NOTTINGHAM | 24777.00 W | 99750.00 W | 25 % | HH | 6 | Occupied | 5 | 81 % | 0.989 m² | Rack HH4, Floor Position = HH4 | 42 | 45 | 42 | 42 | 45 | 42
Room NGM on Floor Ground Floor in Site NOTTINGHAM | 24777.00 W | 99750.00 W | 25 % | HH | 6 | Occupied | 5 | 81 % | 0.989 m² | Rack HH2, Floor Position = HH2 | 42 | 45 | 42 | 42 | 45 | 42
Room NGM on Floor Ground Floor in Site NOTTINGHAM | 24777.00 W | 99750.00 W | 25 % | HH | 6 | Occupied | 5 | 81 % | 0.989 m² | Rack GG03, Floor Position = GG3 | 9 | 47 | 9 | 4 | 47 | 4
Room NGM on Floor Ground Floor in Site NOTTINGHAM | 24777.00 W | 99750.00 W | 25 % | HH | 6 | Occupied | 5 | 81 % | 0.989 m² | Rack GG01, Floor Position = GG1 | 15 | 41 | 15 | 7 | 38 | 7
Room NGM on Floor Ground Floor in Site NOTTINGHAM | 24777.00 W | 99750.00 W | 25 % | HH | 6 | Reserved | 0 | 0 % | 0.000 m²
Room NGM on Floor Ground Floor in Site NOTTINGHAM | 24777.00 W | 99750.00 W | 25 % | JJ | 7 | Free | 4 | 53 % | 1.006 m²
Room NGM on Floor Ground Floor in Site NOTTINGHAM | 24777.00 W | 99750.00 W | 25 % | JJ | 7 | Occupied | 3 | 47 % | 0.900 m² | Rack JJ04, Floor Position = JJ4 | 30 | 47 | 30 | 22 | 47 | 22
Room NGM on Floor Ground Floor in Site NOTTINGHAM | 24777.00 W | 99750.00 W | 25 % | JJ | 7 | Occupied | 3 | 47 % | 0.900 m² | Rack JJ5, Floor Position = JJ5 | 9 | 44 | 9 | 4 | 44 | 4
Room NGM on Floor Ground Floor in Site NOTTINGHAM | 24777.00 W | 99750.00 W | 25 % | JJ | 7 | Occupied | 3 | 47 % | 0.900 m² | Rack JJ6, Floor Position = JJ6 | 44 | 44 | 44 | 44 | 44 | 44
Room NGM on Floor Ground Floor in Site NOTTINGHAM | 24777.00 W | 99750.00 W | 25 % | JJ | 7 | Reserved | 0 | 0 % | 0.000 m²
Room NGM on Floor Ground Floor in Site NOTTINGHAM | 24777.00 W | 99750.00 W | 25 % | K | 8 | Free | 0 | 0 % | 0.000 m²
Room NGM on Floor Ground Floor in Site NOTTINGHAM | 24777.00 W | 99750.00 W | 25 % | K | 8 | Occupied | 8 | 100 % | 1.326 m² | Rack K7, Floor Position = K7 | 56 | 56 | 56 | 56 | 56 | 56
Room NGM on Floor Ground Floor in Site NOTTINGHAM | 24777.00 W | 99750.00 W | 25 % | K | 8 | Occupied | 8 | 100 % | 1.326 m² | Rack K5, Floor Position = K5 | 56 | 56 | 56 | 56 | 56 | 56
Room NGM on Floor Ground Floor in Site NOTTINGHAM | 24777.00 W | 99750.00 W | 25 % | K | 8 | Occupied | 8 | 100 % | 1.326 m² | Rack K6, Floor Position = K6 | 56 | 56 | 56 | 56 | 56 | 56
Room NGM on Floor Ground Floor in Site NOTTINGHAM | 24777.00 W | 99750.00 W | 25 % | K | 8 | Occupied | 8 | 100 % | 1.326 m² | Rack K3, Floor Position = K3 | 56 | 56 | 56 | 56 | 56 | 56
Room NGM on Floor Ground Floor in Site NOTTINGHAM | 24777.00 W | 99750.00 W | 25 % | K | 8 | Occupied | 8 | 100 % | 1.326 m² | Rack K4, Floor Position = K4 | 56 | 56 | 56 | 56 | 56 | 56
Room NGM on Floor Ground Floor in Site NOTTINGHAM | 24777.00 W | 99750.00 W | 25 % | K | 8 | Occupied | 8 | 100 % | 1.326 m² | Rack K1, Floor Position = K1 | 56 | 56 | 56 | 56 | 56 | 56
Room NGM on Floor Ground Floor in Site NOTTINGHAM | 24777.00 W | 99750.00 W | 25 % | K | 8 | Occupied | 8 | 100 % | 1.326 m² | Rack K2, Floor Position = K2 | 56 | 56 | 56 | 56 | 56 | 56
Room NGM on Floor Ground Floor in Site NOTTINGHAM | 24777.00 W | 99750.00 W | 25 % | K | 8 | Occupied | 8 | 100 % | 1.326 m² | Rack K0, Floor Position = K0 | 56 | 56 | 56 | 56 | 56 | 56
Room NGM on Floor Ground Floor in Site NOTTINGHAM | 24777.00 W | 99750.00 W | 25 % | K | 8 | Reserved | 0 | 0 % | 0.000 m²
Room NGM on Floor Ground Floor in Site NOTTINGHAM | 24777.00 W | 99750.00 W | 25 % | KK | 7 | Free | 5 | 75 % | 1.070 m²
Room NGM on Floor Ground Floor in Site NOTTINGHAM | 24777.00 W | 99750.00 W | 25 % | KK | 7 | Occupied | 2 | 25 % | 0.360 m² | Rack KK05, Floor Position = KK5 | 20 | 44 | 20 | 18 | 44 | 18
Room NGM on Floor Ground Floor in Site NOTTINGHAM | 24777.00 W | 99750.00 W | 25 % | KK | 7 | Occupied | 2 | 25 % | 0.360 m² | Rack KK4, Floor Position = KK4 | 24 | 44 | 24 | 23 | 44 | 23
Room NGM on Floor Ground Floor in Site NOTTINGHAM | 24777.00 W | 99750.00 W | 25 % | KK | 7 | Reserved | 0 | 0 % | 0.000 m²
Room NGM on Floor Ground Floor in Site NOTTINGHAM | 24777.00 W | 99750.00 W | 25 % | L | 8 | Free | 0 | 0 % | 0.000 m²
Room NGM on Floor Ground Floor in Site NOTTINGHAM | 24777.00 W | 99750.00 W | 25 % | L | 8 | Occupied | 8 | 100 % | 1.326 m² | Rack L7, Floor Position = L7 | 56 | 56 | 56 | 56 | 56 | 56
Room NGM on Floor Ground Floor in Site NOTTINGHAM | 24777.00 W | 99750.00 W | 25 % | L | 8 | Occupied | 8 | 100 % | 1.326 m² | Rack L6, Floor Position = L6 | 56 | 56 | 56 | 56 | 56 | 56
Room NGM on Floor Ground Floor in Site NOTTINGHAM | 24777.00 W | 99750.00 W | 25 % | L | 8 | Occupied | 8 | 100 % | 1.326 m² | Rack L5, Floor Position = L5 | 56 | 56 | 56 | 56 | 56 | 56
Room NGM on Floor Ground Floor in Site NOTTINGHAM | 24777.00 W | 99750.00 W | 25 % | L | 8 | Occupied | 8 | 100 % | 1.326 m² | Rack L4, Floor Position = L4 | 56 | 56 | 56 | 56 | 56 | 56
Room NGM on Floor Ground Floor in Site NOTTINGHAM | 24777.00 W | 99750.00 W | 25 % | L | 8 | Occupied | 8 | 100 % | 1.326 m² | Rack L3, Floor Position = L3 | 56 | 56 | 56 | 56 | 56 | 56
Room NGM on Floor Ground Floor in Site NOTTINGHAM | 24777.00 W | 99750.00 W | 25 % | L | 8 | Occupied | 8 | 100 % | 1.326 m² | Rack L1, Floor Position = L1 | 56 | 56 | 56 | 56 | 56 | 56
Room NGM on Floor Ground Floor in Site NOTTINGHAM | 24777.00 W | 99750.00 W | 25 % | L | 8 | Occupied | 8 | 100 % | 1.326 m² | Rack L2, Floor Position = L2 | 56 | 56 | 56 | 56 | 56 | 56
Room NGM on Floor Ground Floor in Site NOTTINGHAM | 24777.00 W | 99750.00 W | 25 % | L | 8 | Occupied | 8 | 100 % | 1.326 m² | Rack L0, Floor Position = L0 | 56 | 56 | 56 | 56 | 56 | 56
Room NGM on Floor Ground Floor in Site NOTTINGHAM | 24777.00 W | 99750.00 W | 25 % | L | 8 | Reserved | 0 | 0 % | 0.000 m²
Room NGM on Floor Ground Floor in Site NOTTINGHAM | 24777.00 W | 99750.00 W | 25 % | LL | 3 | Free | 2 | 79 % | 1.630 m²
Room NGM on Floor Ground Floor in Site NOTTINGHAM | 24777.00 W | 99750.00 W | 25 % | LL | 3 | Occupied | 1 | 21 % | 0.425 m² | Rack LLMM01, Floor Position = MM1 | 11 | 37 | 11 | 4 | 37 | 4
Room NGM on Floor Ground Floor in Site NOTTINGHAM | 24777.00 W | 99750.00 W | 25 % | LL | 3 | Reserved | 0 | 0 % | 0.000 m²
Room NGM on Floor Ground Floor in Site NOTTINGHAM | 24777.00 W | 99750.00 W | 25 % | M | 8 | Free | 0 | 0 % | 0.000 m²
Room NGM on Floor Ground Floor in Site NOTTINGHAM | 24777.00 W | 99750.00 W | 25 % | M | 8 | Occupied | 8 | 100 % | 1.122 m² | Rack M3, Floor Position = M3 | 53 | 56 | 53 | 53 | 56 | 53
Room NGM on Floor Ground Floor in Site NOTTINGHAM | 24777.00 W | 99750.00 W | 25 % | M | 8 | Occupied | 8 | 100 % | 1.122 m² | Rack M7, Floor Position = M7 | 53 | 56 | 53 | 53 | 56 | 53
Room NGM on Floor Ground Floor in Site NOTTINGHAM | 24777.00 W | 99750.00 W | 25 % | M | 8 | Occupied | 8 | 100 % | 1.122 m² | Rack M5, Floor Position = M5 | 53 | 56 | 53 | 53 | 56 | 53
Room NGM on Floor Ground Floor in Site NOTTINGHAM | 24777.00 W | 99750.00 W | 25 % | M | 8 | Occupied | 8 | 100 % | 1.122 m² | Rack M6, Floor Position = M6 | 53 | 56 | 53 | 53 | 56 | 53
Room NGM on Floor Ground Floor in Site NOTTINGHAM | 24777.00 W | 99750.00 W | 25 % | M | 8 | Occupied | 8 | 100 % | 1.122 m² | Rack M4, Floor Position = M4 | 53 | 56 | 53 | 53 | 56 | 53
Room NGM on Floor Ground Floor in Site NOTTINGHAM | 24777.00 W | 99750.00 W | 25 % | M | 8 | Occupied | 8 | 100 % | 1.122 m² | Rack M1, Floor Position = M1 | 53 | 56 | 53 | 53 | 56 | 53
Room NGM on Floor Ground Floor in Site NOTTINGHAM | 24777.00 W | 99750.00 W | 25 % | M | 8 | Occupied | 8 | 100 % | 1.122 m² | Rack M2, Floor Position = M2 | 53 | 56 | 53 | 53 | 56 | 53
Room NGM on Floor Ground Floor in Site NOTTINGHAM | 24777.00 W | 99750.00 W | 25 % | M | 8 | Occupied | 8 | 100 % | 1.122 m² | Rack M0, Floor Position = M0 | 5 | 47 | 5 | 5 | 47 | 5
Room NGM on Floor Ground Floor in Site NOTTINGHAM | 24777.00 W | 99750.00 W | 25 % | M | 8 | Reserved | 0 | 0 % | 0.000 m²
Room NGM on Floor Ground Floor in Site NOTTINGHAM | 24777.00 W | 99750.00 W | 25 % | MM | 3 | Free | 1 | 56 % | 1.143 m²
Room NGM on Floor Ground Floor in Site NOTTINGHAM | 24777.00 W | 99750.00 W | 25 % | MM | 3 | Occupied | 2 | 44 % | 0.912 m² | Rack MM6, Floor Position = MM6 | 41 | 44 | 41 | 41 | 44 | 41
Room NGM on Floor Ground Floor in Site NOTTINGHAM | 24777.00 W | 99750.00 W | 25 % | MM | 3 | Occupied | 2 | 44 % | 0.912 m² | Rack LLMM01, Floor Position = MM1 | 11 | 37 | 11 | 4 | 37 | 4
Room NGM on Floor Ground Floor in Site NOTTINGHAM | 24777.00 W | 99750.00 W | 25 % | MM | 3 | Reserved | 0 | 0 % | 0.000 m²
Room NGM on Floor Ground Floor in Site NOTTINGHAM | 24777.00 W | 99750.00 W | 25 % | N | 8 | Free | 1 | 14 % | 0.156 m²
Room NGM on Floor Ground Floor in Site NOTTINGHAM | 24777.00 W | 99750.00 W | 25 % | N | 8 | Occupied | 7 | 86 % | 0.975 m² | Rack N3, Floor Position = N3 | 53 | 56 | 53 | 53 | 56 | 53
Room NGM on Floor Ground Floor in Site NOTTINGHAM | 24777.00 W | 99750.00 W | 25 % | N | 8 | Occupied | 7 | 86 % | 0.975 m² | Rack N5, Floor Position = N5 | 53 | 56 | 53 | 53 | 56 | 53
Room NGM on Floor Ground Floor in Site NOTTINGHAM | 24777.00 W | 99750.00 W | 25 % | N | 8 | Occupied | 7 | 86 % | 0.975 m² | Rack N6, Floor Position = N6 | 53 | 56 | 53 | 53 | 56 | 53
Room NGM on Floor Ground Floor in Site NOTTINGHAM | 24777.00 W | 99750.00 W | 25 % | N | 8 | Occupied | 7 | 86 % | 0.975 m² | Rack N4, Floor Position = N4 | 53 | 56 | 53 | 53 | 56 | 53
Room NGM on Floor Ground Floor in Site NOTTINGHAM | 24777.00 W | 99750.00 W | 25 % | N | 8 | Occupied | 7 | 86 % | 0.975 m² | Rack N1, Floor Position = N1 | 53 | 56 | 53 | 53 | 56 | 53
Room NGM on Floor Ground Floor in Site NOTTINGHAM | 24777.00 W | 99750.00 W | 25 % | N | 8 | Occupied | 7 | 86 % | 0.975 m² | Rack N2, Floor Position = N2 | 53 | 56 | 53 | 53 | 56 | 53
Room NGM on Floor Ground Floor in Site NOTTINGHAM | 24777.00 W | 99750.00 W | 25 % | N | 8 | Occupied | 7 | 86 % | 0.975 m² | Rack N0, Floor Position = N0 | 5 | 47 | 5 | 5 | 47 | 5
Room NGM on Floor Ground Floor in Site NOTTINGHAM | 24777.00 W | 99750.00 W | 25 % | N | 8 | Reserved | 0 | 0 % | 0.000 m²
Room NGM on Floor Ground Floor in Site NOTTINGHAM | 24777.00 W | 99750.00 W | 25 % | NN | 7 | Free | 2 | 53 % | 2.432 m²
Room NGM on Floor Ground Floor in Site NOTTINGHAM | 24777.00 W | 99750.00 W | 25 % | NN | 7 | Occupied | 5 | 47 % | 2.158 m² | Rack NN7, Floor Position = NN7 | 5 | 47 | 5 | 5 | 47 | 5
Room NGM on Floor Ground Floor in Site NOTTINGHAM | 24777.00 W | 99750.00 W | 25 % | NN | 7 | Occupied | 5 | 47 % | 2.158 m² | Rack NN04, Floor Position = NN4 | 5 | 39 | 5 | 1 | 23 | 1
Room NGM on Floor Ground Floor in Site NOTTINGHAM | 24777.00 W | 99750.00 W | 25 % | NN | 7 | Occupied | 5 | 47 % | 2.158 m² | Rack NN05, Floor Position = NN5 | 10 | 44 | 9 | 4 | 37 | 3
Room NGM on Floor Ground Floor in Site NOTTINGHAM | 24777.00 W | 99750.00 W | 25 % | NN | 7 | Occupied | 5 | 47 % | 2.158 m² | Rack NN06, Floor Position = NN06 | 27 | 31 | 19 | 14 | 31 | 14
Room NGM on Floor Ground Floor in Site NOTTINGHAM | 24777.00 W | 99750.00 W | 25 % | NN | 7 | Occupied | 5 | 47 % | 2.158 m² | Rack NN1, Floor Position = NN1 | 44 | 47 | 44 | 44 | 47 | 44
Room NGM on Floor Ground Floor in Site NOTTINGHAM | 24777.00 W | 99750.00 W | 25 % | NN | 7 | Reserved | 0 | 0 % | 0.000 m²
Room NGM on Floor Ground Floor in Site NOTTINGHAM | 24777.00 W | 99750.00 W | 25 % | P | 6 | Free | 0 | 10 % | 0.105 m²
Room NGM on Floor Ground Floor in Site NOTTINGHAM | 24777.00 W | 99750.00 W | 25 % | P | 6 | Occupied | 6 | 90 % | 0.937 m² | Rack P04, Floor Position = P4 | 6 | 44 | 6 | 2 | 44 | 2
Room NGM on Floor Ground Floor in Site NOTTINGHAM | 24777.00 W | 99750.00 W | 25 % | P | 6 | Occupied | 6 | 90 % | 0.937 m² | Rack PQ05, Floor Position = P5 | 29 | 46 | 29 | 26 | 46 | 26
Room NGM on Floor Ground Floor in Site NOTTINGHAM | 24777.00 W | 99750.00 W | 25 % | P | 6 | Occupied | 6 | 90 % | 0.937 m² | Rack P3, Floor Position = P3 | 43 | 46 | 43 | 43 | 46 | 43
Room NGM on Floor Ground Floor in Site NOTTINGHAM | 24777.00 W | 99750.00 W | 25 % | P | 6 | Occupied | 6 | 90 % | 0.937 m² | Rack P1, Floor Position = P1 | 23 | 47 | 23 | 18 | 47 | 18
Room NGM on Floor Ground Floor in Site NOTTINGHAM | 24777.00 W | 99750.00 W | 25 % | P | 6 | Occupied | 6 | 90 % | 0.937 m² | Rack PQ02, Floor Position = P2 | 9 | 47 | 9 | 2 | 47 | 2
Room NGM on Floor Ground Floor in Site NOTTINGHAM | 24777.00 W | 99750.00 W | 25 % | P | 6 | Occupied | 6 | 90 % | 0.937 m² | Rack P0, Floor Position = P0 | 5 | 47 | 5 | 5 | 47 | 5
Room NGM on Floor Ground Floor in Site NOTTINGHAM | 24777.00 W | 99750.00 W | 25 % | P | 6 | Reserved | 0 | 0 % | 0.000 m²
Room NGM on Floor Ground Floor in Site NOTTINGHAM | 24777.00 W | 99750.00 W | 25 % | PP | 4 | Free | 0 | 39 % | 0.519 m²
Room NGM on Floor Ground Floor in Site NOTTINGHAM | 24777.00 W | 99750.00 W | 25 % | PP | 4 | Occupied | 3 | 60 % | 0.810 m² | ODF PP04, Floor Position = PP4 | 43 | 46 | 43 | 22 | 46 | 22
Room NGM on Floor Ground Floor in Site NOTTINGHAM | 24777.00 W | 99750.00 W | 25 % | PP | 4 | Occupied | 3 | 60 % | 0.810 m² | ODF PP03, Floor Position = PP3 | 43 | 46 | 43 | 22 | 46 | 22
Room NGM on Floor Ground Floor in Site NOTTINGHAM | 24777.00 W | 99750.00 W | 25 % | PP | 4 | Occupied | 3 | 60 % | 0.810 m² | ODF PP02, Floor Position = PP2 | 42 | 46 | 42 | 21 | 46 | 21
Room NGM on Floor Ground Floor in Site NOTTINGHAM | 24777.00 W | 99750.00 W | 25 % | PP | 4 | Reserved | 1 | 1 % | 0.018 m²
Room NGM on Floor Ground Floor in Site NOTTINGHAM | 24777.00 W | 99750.00 W | 25 % | Q | 6 | Free | 1 | 41 % | 0.718 m²
Room NGM on Floor Ground Floor in Site NOTTINGHAM | 24777.00 W | 99750.00 W | 25 % | Q | 6 | Occupied | 5 | 59 % | 1.020 m² | Rack Q4, Floor Position = Q4 | 22 | 44 | 22 | 20 | 44 | 20
Room NGM on Floor Ground Floor in Site NOTTINGHAM | 24777.00 W | 99750.00 W | 25 % | Q | 6 | Occupied | 5 | 59 % | 1.020 m² | Rack PQ05, Floor Position = P5 | 29 | 46 | 29 | 26 | 46 | 26
Room NGM on Floor Ground Floor in Site NOTTINGHAM | 24777.00 W | 99750.00 W | 25 % | Q | 6 | Occupied | 5 | 59 % | 1.020 m² | Rack Q3, Floor Position = Q3 | 43 | 46 | 43 | 43 | 46 | 43
Room NGM on Floor Ground Floor in Site NOTTINGHAM | 24777.00 W | 99750.00 W | 25 % | Q | 6 | Occupied | 5 | 59 % | 1.020 m² | Rack P1, Floor Position = P1 | 23 | 47 | 23 | 18 | 47 | 18
Room NGM on Floor Ground Floor in Site NOTTINGHAM | 24777.00 W | 99750.00 W | 25 % | Q | 6 | Occupied | 5 | 59 % | 1.020 m² | Rack PQ02, Floor Position = P2 | 9 | 47 | 9 | 2 | 47 | 2
Room NGM on Floor Ground Floor in Site NOTTINGHAM | 24777.00 W | 99750.00 W | 25 % | Q | 6 | Reserved | 0 | 0 % | 0.000 m²
Room NGM on Floor Ground Floor in Site NOTTINGHAM | 24777.00 W | 99750.00 W | 25 % | R | 8 | Free | 0 | 0 % | 0.000 m²
Room NGM on Floor Ground Floor in Site NOTTINGHAM | 24777.00 W | 99750.00 W | 25 % | R | 8 | Occupied | 8 | 100 % | 1.530 m² | Rack R7, Floor Position = R7 | 37 | 40 | 37 | 37 | 40 | 37
Room NGM on Floor Ground Floor in Site NOTTINGHAM | 24777.00 W | 99750.00 W | 25 % | R | 8 | Occupied | 8 | 100 % | 1.530 m² | Rack R5, Floor Position = R5 | 51 | 54 | 51 | 51 | 54 | 51
Room NGM on Floor Ground Floor in Site NOTTINGHAM | 24777.00 W | 99750.00 W | 25 % | R | 8 | Occupied | 8 | 100 % | 1.530 m² | Rack R6, Floor Position = R6 | 51 | 54 | 51 | 51 | 54 | 51
Room NGM on Floor Ground Floor in Site NOTTINGHAM | 24777.00 W | 99750.00 W | 25 % | R | 8 | Occupied | 8 | 100 % | 1.530 m² | Rack R4, Floor Position = R4 | 52 | 54 | 52 | 52 | 54 | 52
Room NGM on Floor Ground Floor in Site NOTTINGHAM | 24777.00 W | 99750.00 W | 25 % | R | 8 | Occupied | 8 | 100 % | 1.530 m² | Rack R1, Floor Position = R1 | 52 | 54 | 52 | 52 | 54 | 52
Room NGM on Floor Ground Floor in Site NOTTINGHAM | 24777.00 W | 99750.00 W | 25 % | R | 8 | Occupied | 8 | 100 % | 1.530 m² | Rack R2, Floor Position = R2 | 51 | 54 | 51 | 51 | 54 | 51
Room NGM on Floor Ground Floor in Site NOTTINGHAM | 24777.00 W | 99750.00 W | 25 % | R | 8 | Occupied | 8 | 100 % | 1.530 m² | Rack R3, Floor Position = R3 | 51 | 54 | 51 | 51 | 54 | 51
Room NGM on Floor Ground Floor in Site NOTTINGHAM | 24777.00 W | 99750.00 W | 25 % | R | 8 | Occupied | 8 | 100 % | 1.530 m² | Rack R0, Floor Position = R0 | 5 | 47 | 5 | 5 | 47 | 5
Room NGM on Floor Ground Floor in Site NOTTINGHAM | 24777.00 W | 99750.00 W | 25 % | R | 8 | Reserved | 0 | 0 % | 0.000 m²
Room NGM on Floor Ground Floor in Site NOTTINGHAM | 24777.00 W | 99750.00 W | 25 % | S | 7 | Free | 0 | 27 % | 0.411 m²
Room NGM on Floor Ground Floor in Site NOTTINGHAM | 24777.00 W | 99750.00 W | 25 % | S | 7 | Occupied | 7 | 73 % | 1.119 m² | Rack S6, Floor Position = S6 | 52 | 55 | 52 | 52 | 55 | 52
Room NGM on Floor Ground Floor in Site NOTTINGHAM | 24777.00 W | 99750.00 W | 25 % | S | 7 | Occupied | 7 | 73 % | 1.119 m² | Rack S7, Floor Position = S7 | 44 | 55 | 44 | 40 | 55 | 40
Room NGM on Floor Ground Floor in Site NOTTINGHAM | 24777.00 W | 99750.00 W | 25 % | S | 7 | Occupied | 7 | 73 % | 1.119 m² | Rack S1, Floor Position = S1 | 41 | 44 | 41 | 41 | 44 | 41
Room NGM on Floor Ground Floor in Site NOTTINGHAM | 24777.00 W | 99750.00 W | 25 % | S | 7 | Occupied | 7 | 73 % | 1.119 m² | Rack S3, Floor Position = S3 | 42 | 45 | 42 | 42 | 45 | 42
Room NGM on Floor Ground Floor in Site NOTTINGHAM | 24777.00 W | 99750.00 W | 25 % | S | 7 | Occupied | 7 | 73 % | 1.119 m² | Rack S4, Floor Position = S4 | 39 | 45 | 39 | 32 | 45 | 32
Room NGM on Floor Ground Floor in Site NOTTINGHAM | 24777.00 W | 99750.00 W | 25 % | S | 7 | Occupied | 7 | 73 % | 1.119 m² | Rack S2, Floor Position = S2 | 52 | 55 | 52 | 52 | 55 | 52
Room NGM on Floor Ground Floor in Site NOTTINGHAM | 24777.00 W | 99750.00 W | 25 % | S | 7 | Occupied | 7 | 73 % | 1.119 m² | Rack S0, Floor Position = S0 | 5 | 47 | 5 | 5 | 47 | 5
Room NGM on Floor Ground Floor in Site NOTTINGHAM | 24777.00 W | 99750.00 W | 25 % | S | 7 | Reserved | 0 | 0 % | 0.000 m²
Room NGM on Floor Ground Floor in Site NOTTINGHAM | 24777.00 W | 99750.00 W | 25 % | U | 1 | Free | 0 | 22 % | 0.099 m²
Room NGM on Floor Ground Floor in Site NOTTINGHAM | 24777.00 W | 99750.00 W | 25 % | U | 1 | Occupied | 1 | 78 % | 0.360 m² | Rack U1, Floor Position = unset | 5 | 47 | 5 | 5 | 47 | 5
Room NGM on Floor Ground Floor in Site NOTTINGHAM | 24777.00 W | 99750.00 W | 25 % | U | 1 | Reserved | 0 | 0 % | 0.000 m²
Room NGM on Floor Ground Floor in Site NOTTINGHAM | 24777.00 W | 99750.00 W | 25 % | V | 4 | Free | 0 | 0 % | 0.000 m²
Room NGM on Floor Ground Floor in Site NOTTINGHAM | 24777.00 W | 99750.00 W | 25 % | V | 4 | Occupied | 4 | 100 % | 0.585 m² | Rack V0, Floor Position = V0 | 5 | 47 | 5 | 5 | 47 | 5
Room NGM on Floor Ground Floor in Site NOTTINGHAM | 24777.00 W | 99750.00 W | 25 % | V | 4 | Occupied | 4 | 100 % | 0.585 m² | Rack V1, Floor Position = V01 | 52 | 55 | 52 | 52 | 55 | 52
Room NGM on Floor Ground Floor in Site NOTTINGHAM | 24777.00 W | 99750.00 W | 25 % | V | 4 | Occupied | 4 | 100 % | 0.585 m² | Rack V2, Floor Position = V02 | 52 | 55 | 52 | 52 | 55 | 52
Room NGM on Floor Ground Floor in Site NOTTINGHAM | 24777.00 W | 99750.00 W | 25 % | V | 4 | Occupied | 4 | 100 % | 0.585 m² | Rack V3, Floor Position = V03 | 52 | 55 | 52 | 52 | 55 | 52
Room NGM on Floor Ground Floor in Site NOTTINGHAM | 24777.00 W | 99750.00 W | 25 % | V | 4 | Reserved | 0 | 0 % | 0.000 m²