## Suite Line Capacity
Report generated for: | Room NRWN51 on Floor Ground Floor in Site NORWICH
| Quantity | % of all area | Area
Total free sections: | 12/25 | 53 % | 3.643 m²
Total occupied sections: | 13/25 | 47 % | 3.230 m²
Total reserved sections: | 0/25 | 0 % | 0.000 m²
Total Lines Capability |  |  | 6.872 m²
Total Location Capability |  |  | 46.835 m²
Total Location Free Area |  |  | 43.246 m²
Total Location Occupied Area |  |  | 3.590 m²
Location | Power Consumption | Cooling Capability | Utilized Cooling Capability [%] | Suite Line | [5 empty] | Rack description | Free rack units |  |  | Max free space in rack units
Location | Power Consumption | Cooling Capability | Utilized Cooling Capability [%] | Suite Line Name | Number of Sections |  | Number of Sections | % of all area | Area | Rack description | front | back | straight through | front | back | straight through
Room NRWN51 on Floor Ground Floor in Site NORWICH | 16090.00 W | 11250.00 W | 143 % | A | 3 | Free | 3 | 100 % | 0.540 m²
Room NRWN51 on Floor Ground Floor in Site NORWICH | 16090.00 W | 11250.00 W | 143 % | A | 3 | Occupied | 0 | 0 % | 0.000 m²
Room NRWN51 on Floor Ground Floor in Site NORWICH | 16090.00 W | 11250.00 W | 143 % | A | 3 | Reserved | 0 | 0 % | 0.000 m²
Room NRWN51 on Floor Ground Floor in Site NORWICH | 16090.00 W | 11250.00 W | 143 % | B | 8 | Free | 4 | 54 % | 0.900 m²
Room NRWN51 on Floor Ground Floor in Site NORWICH | 16090.00 W | 11250.00 W | 143 % | B | 8 | Occupied | 4 | 46 % | 0.780 m² | Rack B/C9, Floor Position = B9 | 30 | 45 | 30 | 29 | 43 | 29
Room NRWN51 on Floor Ground Floor in Site NORWICH | 16090.00 W | 11250.00 W | 143 % | B | 8 | Occupied | 4 | 46 % | 0.780 m² | Rack BC08, Floor Position = B8 | 28 | 45 | 28 | 12 | 44 | 12
Room NRWN51 on Floor Ground Floor in Site NORWICH | 16090.00 W | 11250.00 W | 143 % | B | 8 | Occupied | 4 | 46 % | 0.780 m² | Rack B02, Floor Position = B2 | 19 | 44 | 19 | 17 | 44 | 17
Room NRWN51 on Floor Ground Floor in Site NORWICH | 16090.00 W | 11250.00 W | 143 % | B | 8 | Occupied | 4 | 46 % | 0.780 m² | Rack B1, Floor Position = B1 | 2 | 44 | 2 | 2 | 44 | 2
Room NRWN51 on Floor Ground Floor in Site NORWICH | 16090.00 W | 11250.00 W | 143 % | B | 8 | Reserved | 0 | 0 % | 0.000 m²
Room NRWN51 on Floor Ground Floor in Site NORWICH | 16090.00 W | 11250.00 W | 143 % | C | 8 | Free | 3 | 48 % | 1.340 m²
Room NRWN51 on Floor Ground Floor in Site NORWICH | 16090.00 W | 11250.00 W | 143 % | C | 8 | Occupied | 5 | 52 % | 1.460 m² | Rack B/C9, Floor Position = B9 | 30 | 45 | 30 | 29 | 43 | 29
Room NRWN51 on Floor Ground Floor in Site NORWICH | 16090.00 W | 11250.00 W | 143 % | C | 8 | Occupied | 5 | 52 % | 1.460 m² | Rack BC08, Floor Position = B8 | 28 | 45 | 28 | 12 | 44 | 12
Room NRWN51 on Floor Ground Floor in Site NORWICH | 16090.00 W | 11250.00 W | 143 % | C | 8 | Occupied | 5 | 52 % | 1.460 m² | Rack C02, Floor Position = C2 | 22 | 44 | 22 | 20 | 44 | 20
Room NRWN51 on Floor Ground Floor in Site NORWICH | 16090.00 W | 11250.00 W | 143 % | C | 8 | Occupied | 5 | 52 % | 1.460 m² | Rack B1, Floor Position = B1 | 2 | 44 | 2 | 2 | 44 | 2
Room NRWN51 on Floor Ground Floor in Site NORWICH | 16090.00 W | 11250.00 W | 143 % | C | 8 | Occupied | 5 | 52 % | 1.460 m² | Rack BC07, Floor Position = B7 | 5 | 33 | 4 | 4 | 32 | 2
Room NRWN51 on Floor Ground Floor in Site NORWICH | 16090.00 W | 11250.00 W | 143 % | C | 8 | Reserved | 0 | 0 % | 0.000 m²
Room NRWN51 on Floor Ground Floor in Site NORWICH | 16090.00 W | 11250.00 W | 143 % | D | 6 | Free | 2 | 47 % | 0.863 m²
Room NRWN51 on Floor Ground Floor in Site NORWICH | 16090.00 W | 11250.00 W | 143 % | D | 6 | Occupied | 4 | 53 % | 0.990 m² | Rack D5, Floor Position = D05 | 39 | 46 | 39 | 30 | 46 | 30
Room NRWN51 on Floor Ground Floor in Site NORWICH | 16090.00 W | 11250.00 W | 143 % | D | 6 | Occupied | 4 | 53 % | 0.990 m² | ODF CODF D02, Floor Position = D02 | 33 | 47 | 33 | 20 | 47 | 20
Room NRWN51 on Floor Ground Floor in Site NORWICH | 16090.00 W | 11250.00 W | 143 % | D | 6 | Occupied | 4 | 53 % | 0.990 m² | ODF D1, Floor Position = D01 | 40 | 46 | 40 | 27 | 46 | 27
Room NRWN51 on Floor Ground Floor in Site NORWICH | 16090.00 W | 11250.00 W | 143 % | D | 6 | Occupied | 4 | 53 % | 0.990 m² | ODF D9, Floor Position = D09 | 39 | 46 | 39 | 26 | 46 | 26
Room NRWN51 on Floor Ground Floor in Site NORWICH | 16090.00 W | 11250.00 W | 143 % | D | 6 | Reserved | 0 | 0 % | 0.000 m²
Room NRWN51 on Floor Ground Floor in Site NORWICH | 16090.00 W | 11250.00 W | 143 % | [6 empty] | Rack NRWN51;DC SYS01, Floor Position = Temp Mig | 20 | 45 | 20 | 19 | 24 | 19