## Suite Line Capacity
Report generated for: | Room NULTB1 on Floor Ground Floor in Site NEWCASTLE-UNDER-LYME POP
| Quantity | % of all area | Area
Total free sections: | 10/32 | 48 % | 4.456 m²
Total occupied sections: | 22/32 | 52 % | 4.790 m²
Total reserved sections: | 0/32 | 0 % | 0.000 m²
Total Lines Capability |  |  | 9.246 m²
Total Location Capability |  |  | 33.787 m²
Total Location Free Area |  |  | 28.997 m²
Total Location Occupied Area |  |  | 4.790 m²
Location | Power Consumption | Cooling Capability | Utilized Cooling Capability [%] | Suite Line | [5 empty] | Rack description | Free rack units |  |  | Max free space in rack units
Location | Power Consumption | Cooling Capability | Utilized Cooling Capability [%] | Suite Line Name | Number of Sections |  | Number of Sections | % of all area | Area | Rack description | front | back | straight through | front | back | straight through
Room NULTB1 on Floor Ground Floor in Site NEWCASTLE-UNDER-LYME POP | 14120.00 W | 10500.00 W | 134 % | A | 5 | Free | 2 | 59 % | 1.380 m²
Room NULTB1 on Floor Ground Floor in Site NEWCASTLE-UNDER-LYME POP | 14120.00 W | 10500.00 W | 134 % | A | 5 | Occupied | 3 | 41 % | 0.965 m² | Rack B3, Floor Position = B3 | 20 | 47 | 20 | 14 | 47 | 14
Room NULTB1 on Floor Ground Floor in Site NEWCASTLE-UNDER-LYME POP | 14120.00 W | 10500.00 W | 134 % | A | 5 | Occupied | 3 | 41 % | 0.965 m² | Rack AB05, Floor Position = B5 | 6 | 33 | 5 | 4 | 32 | 2
Room NULTB1 on Floor Ground Floor in Site NEWCASTLE-UNDER-LYME POP | 14120.00 W | 10500.00 W | 134 % | A | 5 | Occupied | 3 | 41 % | 0.965 m² | ODF A00, Floor Position = A0 | 16 | 46 | 16 | 8 | 46 | 8
Room NULTB1 on Floor Ground Floor in Site NEWCASTLE-UNDER-LYME POP | 14120.00 W | 10500.00 W | 134 % | A | 5 | Reserved | 0 | 0 % | 0.000 m²
Room NULTB1 on Floor Ground Floor in Site NEWCASTLE-UNDER-LYME POP | 14120.00 W | 10500.00 W | 134 % | B | 5 | Free | 1 | 24 % | 0.240 m²
Room NULTB1 on Floor Ground Floor in Site NEWCASTLE-UNDER-LYME POP | 14120.00 W | 10500.00 W | 134 % | B | 5 | Occupied | 4 | 76 % | 0.765 m² | Rack B3, Floor Position = B3 | 20 | 47 | 20 | 14 | 47 | 14
Room NULTB1 on Floor Ground Floor in Site NEWCASTLE-UNDER-LYME POP | 14120.00 W | 10500.00 W | 134 % | B | 5 | Occupied | 4 | 76 % | 0.765 m² | Rack B2, Floor Position = B2 | 44 | 46 | 44 | 44 | 46 | 44
Room NULTB1 on Floor Ground Floor in Site NEWCASTLE-UNDER-LYME POP | 14120.00 W | 10500.00 W | 134 % | B | 5 | Occupied | 4 | 76 % | 0.765 m² | ODF B01, Floor Position = B1 | 39 | 46 | 39 | 22 | 46 | 22
Room NULTB1 on Floor Ground Floor in Site NEWCASTLE-UNDER-LYME POP | 14120.00 W | 10500.00 W | 134 % | B | 5 | Occupied | 4 | 76 % | 0.765 m² | ODF B00, Floor Position = B0 | 39 | 46 | 39 | 39 | 46 | 39
Room NULTB1 on Floor Ground Floor in Site NEWCASTLE-UNDER-LYME POP | 14120.00 W | 10500.00 W | 134 % | B | 5 | Reserved | 0 | 0 % | 0.000 m²
Room NULTB1 on Floor Ground Floor in Site NEWCASTLE-UNDER-LYME POP | 14120.00 W | 10500.00 W | 134 % | C | 6 | Free | 1 | 24 % | 0.300 m²
Room NULTB1 on Floor Ground Floor in Site NEWCASTLE-UNDER-LYME POP | 14120.00 W | 10500.00 W | 134 % | C | 6 | Occupied | 5 | 76 % | 0.960 m² | Rack C4, Floor Position = C4 | 47 | 47 | 47 | 47 | 47 | 47
Room NULTB1 on Floor Ground Floor in Site NEWCASTLE-UNDER-LYME POP | 14120.00 W | 10500.00 W | 134 % | C | 6 | Occupied | 5 | 76 % | 0.960 m² | Rack C3, Floor Position = C3 | 47 | 47 | 47 | 47 | 47 | 47
Room NULTB1 on Floor Ground Floor in Site NEWCASTLE-UNDER-LYME POP | 14120.00 W | 10500.00 W | 134 % | C | 6 | Occupied | 5 | 76 % | 0.960 m² | Rack C2, Floor Position = C2 | 47 | 47 | 47 | 47 | 47 | 47
Room NULTB1 on Floor Ground Floor in Site NEWCASTLE-UNDER-LYME POP | 14120.00 W | 10500.00 W | 134 % | C | 6 | Occupied | 5 | 76 % | 0.960 m² | Rack C1, Floor Position = C1 | 47 | 47 | 47 | 47 | 47 | 47
Room NULTB1 on Floor Ground Floor in Site NEWCASTLE-UNDER-LYME POP | 14120.00 W | 10500.00 W | 134 % | C | 6 | Occupied | 5 | 76 % | 0.960 m² | Rack C00, Floor Position = C0 | 22 | 44 | 22 | 20 | 44 | 20
Room NULTB1 on Floor Ground Floor in Site NEWCASTLE-UNDER-LYME POP | 14120.00 W | 10500.00 W | 134 % | C | 6 | Reserved | 0 | 0 % | 0.000 m²
Room NULTB1 on Floor Ground Floor in Site NEWCASTLE-UNDER-LYME POP | 14120.00 W | 10500.00 W | 134 % | D | 6 | Free | 0 | 0 % | 0.000 m²
Room NULTB1 on Floor Ground Floor in Site NEWCASTLE-UNDER-LYME POP | 14120.00 W | 10500.00 W | 134 % | D | 6 | Occupied | 6 | 100 % | 1.260 m² | Rack D5, Floor Position = D5 | 43 | 46 | 43 | 43 | 46 | 43
Room NULTB1 on Floor Ground Floor in Site NEWCASTLE-UNDER-LYME POP | 14120.00 W | 10500.00 W | 134 % | D | 6 | Occupied | 6 | 100 % | 1.260 m² | ODF CODF D03, Floor Position = D3 | 42 | 47 | 42 | 22 | 47 | 22
Room NULTB1 on Floor Ground Floor in Site NEWCASTLE-UNDER-LYME POP | 14120.00 W | 10500.00 W | 134 % | D | 6 | Occupied | 6 | 100 % | 1.260 m² | Rack D04, Floor Position = D4 | 22 | 44 | 22 | 20 | 44 | 20
Room NULTB1 on Floor Ground Floor in Site NEWCASTLE-UNDER-LYME POP | 14120.00 W | 10500.00 W | 134 % | D | 6 | Occupied | 6 | 100 % | 1.260 m² | ODF D1, Floor Position = D1 | 46 | 46 | 46 | 46 | 46 | 46
Room NULTB1 on Floor Ground Floor in Site NEWCASTLE-UNDER-LYME POP | 14120.00 W | 10500.00 W | 134 % | D | 6 | Occupied | 6 | 100 % | 1.260 m² | Rack D0a, Floor Position = D0a | 5 | 47 | 5 | 5 | 47 | 5
Room NULTB1 on Floor Ground Floor in Site NEWCASTLE-UNDER-LYME POP | 14120.00 W | 10500.00 W | 134 % | D | 6 | Occupied | 6 | 100 % | 1.260 m² | Rack D0, Floor Position = D0 | 23 | 44 | 23 | 20 | 44 | 20
Room NULTB1 on Floor Ground Floor in Site NEWCASTLE-UNDER-LYME POP | 14120.00 W | 10500.00 W | 134 % | D | 6 | Reserved | 0 | 0 % | 0.000 m²
Room NULTB1 on Floor Ground Floor in Site NEWCASTLE-UNDER-LYME POP | 14120.00 W | 10500.00 W | 134 % | E | 5 | Free | 3 | 71 % | 1.206 m²
Room NULTB1 on Floor Ground Floor in Site NEWCASTLE-UNDER-LYME POP | 14120.00 W | 10500.00 W | 134 % | E | 5 | Occupied | 2 | 29 % | 0.482 m² | Rack EF06, Floor Position = E6 | 17 | 47 | 17 | 13 | 47 | 13
Room NULTB1 on Floor Ground Floor in Site NEWCASTLE-UNDER-LYME POP | 14120.00 W | 10500.00 W | 134 % | E | 5 | Occupied | 2 | 29 % | 0.482 m² | Rack E1, Floor Position = E1 | 43 | 47 | 43 | 37 | 47 | 37
Room NULTB1 on Floor Ground Floor in Site NEWCASTLE-UNDER-LYME POP | 14120.00 W | 10500.00 W | 134 % | E | 5 | Reserved | 0 | 0 % | 0.000 m²
Room NULTB1 on Floor Ground Floor in Site NEWCASTLE-UNDER-LYME POP | 14120.00 W | 10500.00 W | 134 % | F | 5 | Free | 3 | 79 % | 1.331 m²
Room NULTB1 on Floor Ground Floor in Site NEWCASTLE-UNDER-LYME POP | 14120.00 W | 10500.00 W | 134 % | F | 5 | Occupied | 2 | 21 % | 0.358 m² | Rack EF06, Floor Position = E6 | 17 | 47 | 17 | 13 | 47 | 13
Room NULTB1 on Floor Ground Floor in Site NEWCASTLE-UNDER-LYME POP | 14120.00 W | 10500.00 W | 134 % | F | 5 | Occupied | 2 | 21 % | 0.358 m² | Rack E1, Floor Position = E1 | 43 | 47 | 43 | 37 | 47 | 37
Room NULTB1 on Floor Ground Floor in Site NEWCASTLE-UNDER-LYME POP | 14120.00 W | 10500.00 W | 134 % | F | 5 | Reserved | 0 | 0 % | 0.000 m²