## Suite Line Capacity
Report generated for: | Room NWCN05 on Floor Ground Floor in Site NEWCASTLE
| Quantity | % of all area | Area
Total free sections: | 50/122 | 56 % | 22.611 m²
Total occupied sections: | 72/122 | 44 % | 17.984 m²
Total reserved sections: | 0/122 | 0 % | 0.000 m²
Total Lines Capability |  |  | 40.595 m²
Total Location Capability |  |  | 190.589 m²
Total Location Free Area |  |  | 171.885 m²
Total Location Occupied Area |  |  | 18.704 m²
Location | Power Consumption | Cooling Capability | Utilized Cooling Capability [%] | Suite Line | [5 empty] | Rack description | Free rack units |  |  | Max free space in rack units
Location | Power Consumption | Cooling Capability | Utilized Cooling Capability [%] | Suite Line Name | Number of Sections |  | Number of Sections | % of all area | Area | Rack description | front | back | straight through | front | back | straight through
Room NWCN05 on Floor Ground Floor in Site NEWCASTLE | 89270.00 W | 45000.00 W | 198 % | A | 14 | Free | 6 | 53 % | 1.620 m²
Room NWCN05 on Floor Ground Floor in Site NEWCASTLE | 89270.00 W | 45000.00 W | 198 % | A | 14 | Occupied | 8 | 47 % | 1.440 m² | Rack A1, Floor Position = A1 | 5 | 47 | 5 | 5 | 47 | 5
Room NWCN05 on Floor Ground Floor in Site NEWCASTLE | 89270.00 W | 45000.00 W | 198 % | A | 14 | Occupied | 8 | 47 % | 1.440 m² | Rack A02, Floor Position = A2 | 9 | 46 | 9 | 3 | 34 | 3
Room NWCN05 on Floor Ground Floor in Site NEWCASTLE | 89270.00 W | 45000.00 W | 198 % | A | 14 | Occupied | 8 | 47 % | 1.440 m² | Rack A03, Floor Position = A3 | 25 | 46 | 25 | 9 | 46 | 9
Room NWCN05 on Floor Ground Floor in Site NEWCASTLE | 89270.00 W | 45000.00 W | 198 % | A | 14 | Occupied | 8 | 47 % | 1.440 m² | Rack A14, Floor Position = A14 | 21 | 46 | 21 | 16 | 46 | 16
Room NWCN05 on Floor Ground Floor in Site NEWCASTLE | 89270.00 W | 45000.00 W | 198 % | A | 14 | Occupied | 8 | 47 % | 1.440 m² | Rack A10, Floor Position = A10 | 43 | 46 | 43 | 43 | 46 | 43
Room NWCN05 on Floor Ground Floor in Site NEWCASTLE | 89270.00 W | 45000.00 W | 198 % | A | 14 | Occupied | 8 | 47 % | 1.440 m² | Rack A13, Floor Position = A13 | 41 | 46 | 41 | 29 | 46 | 29
Room NWCN05 on Floor Ground Floor in Site NEWCASTLE | 89270.00 W | 45000.00 W | 198 % | A | 14 | Occupied | 8 | 47 % | 1.440 m² | Rack A11, Floor Position = A11 | 43 | 46 | 43 | 43 | 46 | 43
Room NWCN05 on Floor Ground Floor in Site NEWCASTLE | 89270.00 W | 45000.00 W | 198 % | A | 14 | Occupied | 8 | 47 % | 1.440 m² | Rack A12, Floor Position = A12 | 43 | 46 | 43 | 43 | 46 | 43
Room NWCN05 on Floor Ground Floor in Site NEWCASTLE | 89270.00 W | 45000.00 W | 198 % | A | 14 | Reserved | 0 | 0 % | 0.000 m²
Room NWCN05 on Floor Ground Floor in Site NEWCASTLE | 89270.00 W | 45000.00 W | 198 % | B | 14 | Free | 4 | 41 % | 1.260 m²
Room NWCN05 on Floor Ground Floor in Site NEWCASTLE | 89270.00 W | 45000.00 W | 198 % | B | 14 | Occupied | 10 | 59 % | 1.800 m² | Rack A1, Floor Position = A1 | 5 | 47 | 5 | 5 | 47 | 5
Room NWCN05 on Floor Ground Floor in Site NEWCASTLE | 89270.00 W | 45000.00 W | 198 % | B | 14 | Occupied | 10 | 59 % | 1.800 m² | Rack A02, Floor Position = A2 | 9 | 46 | 9 | 3 | 34 | 3
Room NWCN05 on Floor Ground Floor in Site NEWCASTLE | 89270.00 W | 45000.00 W | 198 % | B | 14 | Occupied | 10 | 59 % | 1.800 m² | Rack B4, Floor Position = B4 | 10 | 46 | 10 | 6 | 46 | 6
Room NWCN05 on Floor Ground Floor in Site NEWCASTLE | 89270.00 W | 45000.00 W | 198 % | B | 14 | Occupied | 10 | 59 % | 1.800 m² | Rack B03, Floor Position = B3 | 27 | 46 | 27 | 24 | 46 | 24
Room NWCN05 on Floor Ground Floor in Site NEWCASTLE | 89270.00 W | 45000.00 W | 198 % | B | 14 | Occupied | 10 | 59 % | 1.800 m² | Rack B5, Floor Position = B5 | 26 | 46 | 26 | 22 | 46 | 22
Room NWCN05 on Floor Ground Floor in Site NEWCASTLE | 89270.00 W | 45000.00 W | 198 % | B | 14 | Occupied | 10 | 59 % | 1.800 m² | Rack A14, Floor Position = A14 | 21 | 46 | 21 | 16 | 46 | 16
Room NWCN05 on Floor Ground Floor in Site NEWCASTLE | 89270.00 W | 45000.00 W | 198 % | B | 14 | Occupied | 10 | 59 % | 1.800 m² | Rack B10, Floor Position = B10 | 43 | 46 | 43 | 43 | 46 | 43
Room NWCN05 on Floor Ground Floor in Site NEWCASTLE | 89270.00 W | 45000.00 W | 198 % | B | 14 | Occupied | 10 | 59 % | 1.800 m² | Rack B12, Floor Position = B12 | 43 | 46 | 43 | 43 | 46 | 43
Room NWCN05 on Floor Ground Floor in Site NEWCASTLE | 89270.00 W | 45000.00 W | 198 % | B | 14 | Occupied | 10 | 59 % | 1.800 m² | Rack B11, Floor Position = B11 | 43 | 46 | 43 | 43 | 46 | 43
Room NWCN05 on Floor Ground Floor in Site NEWCASTLE | 89270.00 W | 45000.00 W | 198 % | B | 14 | Occupied | 10 | 59 % | 1.800 m² | Rack B13, Floor Position = B13 | 43 | 46 | 43 | 43 | 46 | 43
Room NWCN05 on Floor Ground Floor in Site NEWCASTLE | 89270.00 W | 45000.00 W | 198 % | B | 14 | Reserved | 0 | 0 % | 0.000 m²
Room NWCN05 on Floor Ground Floor in Site NEWCASTLE | 89270.00 W | 45000.00 W | 198 % | C | 12 | Free | 3 | 49 % | 2.010 m²
Room NWCN05 on Floor Ground Floor in Site NEWCASTLE | 89270.00 W | 45000.00 W | 198 % | C | 12 | Occupied | 9 | 51 % | 2.070 m² | ODF C7, Floor Position = C7 | 45 | 47 | 45 | 24 | 47 | 24
Room NWCN05 on Floor Ground Floor in Site NEWCASTLE | 89270.00 W | 45000.00 W | 198 % | C | 12 | Occupied | 9 | 51 % | 2.070 m² | ODF C9, Floor Position = C9 | 45 | 47 | 45 | 24 | 47 | 24
Room NWCN05 on Floor Ground Floor in Site NEWCASTLE | 89270.00 W | 45000.00 W | 198 % | C | 12 | Occupied | 9 | 51 % | 2.070 m² | ODF C8, Floor Position = C8 | 45 | 47 | 45 | 24 | 47 | 24
Room NWCN05 on Floor Ground Floor in Site NEWCASTLE | 89270.00 W | 45000.00 W | 198 % | C | 12 | Occupied | 9 | 51 % | 2.070 m² | Rack C10, Floor Position = C10 | 29 | 48 | 29 | 25 | 48 | 25
Room NWCN05 on Floor Ground Floor in Site NEWCASTLE | 89270.00 W | 45000.00 W | 198 % | C | 12 | Occupied | 9 | 51 % | 2.070 m² | Rack CD11, Floor Position = C11 | 17 | 45 | 17 | 13 | 44 | 13
Room NWCN05 on Floor Ground Floor in Site NEWCASTLE | 89270.00 W | 45000.00 W | 198 % | C | 12 | Occupied | 9 | 51 % | 2.070 m² | Rack C17, Floor Position = C17 | 5 | 47 | 5 | 5 | 47 | 5
Room NWCN05 on Floor Ground Floor in Site NEWCASTLE | 89270.00 W | 45000.00 W | 198 % | C | 12 | Occupied | 9 | 51 % | 2.070 m² | Rack CD12, Floor Position = C12 | 38 | 47 | 38 | 26 | 47 | 26
Room NWCN05 on Floor Ground Floor in Site NEWCASTLE | 89270.00 W | 45000.00 W | 198 % | C | 12 | Occupied | 9 | 51 % | 2.070 m² | Rack C15, Floor Position = C15 | 44 | 47 | 44 | 44 | 47 | 44
Room NWCN05 on Floor Ground Floor in Site NEWCASTLE | 89270.00 W | 45000.00 W | 198 % | C | 12 | Occupied | 9 | 51 % | 2.070 m² | Rack C16, Floor Position = C16 | 35 | 46 | 35 | 33 | 45 | 33
Room NWCN05 on Floor Ground Floor in Site NEWCASTLE | 89270.00 W | 45000.00 W | 198 % | C | 12 | Reserved | 0 | 0 % | 0.000 m²
Room NWCN05 on Floor Ground Floor in Site NEWCASTLE | 89270.00 W | 45000.00 W | 198 % | D | 13 | Free | 0 | 25 % | 1.040 m²
Room NWCN05 on Floor Ground Floor in Site NEWCASTLE | 89270.00 W | 45000.00 W | 198 % | D | 13 | Occupied | 13 | 75 % | 3.040 m² | Rack D05, Floor Position = D5 | 41 | 48 | 41 | 18 | 48 | 18
Room NWCN05 on Floor Ground Floor in Site NEWCASTLE | 89270.00 W | 45000.00 W | 198 % | D | 13 | Occupied | 13 | 75 % | 3.040 m² | Rack CD1, Floor Position = C1 | 22 | 40 | 20 | 14 | 40 | 14
Room NWCN05 on Floor Ground Floor in Site NEWCASTLE | 89270.00 W | 45000.00 W | 198 % | D | 13 | Occupied | 13 | 75 % | 3.040 m² | Rack C03, Floor Position = C3 | 42 | 46 | 42 | 42 | 46 | 42
Room NWCN05 on Floor Ground Floor in Site NEWCASTLE | 89270.00 W | 45000.00 W | 198 % | D | 13 | Occupied | 13 | 75 % | 3.040 m² | Rack D8, Floor Position = D8 | 24 | 45 | 24 | 22 | 45 | 22
Room NWCN05 on Floor Ground Floor in Site NEWCASTLE | 89270.00 W | 45000.00 W | 198 % | D | 13 | Occupied | 13 | 75 % | 3.040 m² | Rack D6, Floor Position = D6 | 26 | 45 | 26 | 23 | 45 | 23
Room NWCN05 on Floor Ground Floor in Site NEWCASTLE | 89270.00 W | 45000.00 W | 198 % | D | 13 | Occupied | 13 | 75 % | 3.040 m² | Rack D07, Floor Position = D7 | 22 | 45 | 22 | 20 | 45 | 20
Room NWCN05 on Floor Ground Floor in Site NEWCASTLE | 89270.00 W | 45000.00 W | 198 % | D | 13 | Occupied | 13 | 75 % | 3.040 m² | Rack D10, Floor Position = D10 | 46 | 46 | 46 | 46 | 46 | 46
Room NWCN05 on Floor Ground Floor in Site NEWCASTLE | 89270.00 W | 45000.00 W | 198 % | D | 13 | Occupied | 13 | 75 % | 3.040 m² | Rack CD11, Floor Position = C11 | 17 | 45 | 17 | 13 | 44 | 13
Room NWCN05 on Floor Ground Floor in Site NEWCASTLE | 89270.00 W | 45000.00 W | 198 % | D | 13 | Occupied | 13 | 75 % | 3.040 m² | Rack C17, Floor Position = C17 | 5 | 47 | 5 | 5 | 47 | 5
Room NWCN05 on Floor Ground Floor in Site NEWCASTLE | 89270.00 W | 45000.00 W | 198 % | D | 13 | Occupied | 13 | 75 % | 3.040 m² | Rack D13, Floor Position = D13 | 44 | 47 | 44 | 44 | 47 | 44
Room NWCN05 on Floor Ground Floor in Site NEWCASTLE | 89270.00 W | 45000.00 W | 198 % | D | 13 | Occupied | 13 | 75 % | 3.040 m² | Rack CD12, Floor Position = C12 | 38 | 47 | 38 | 26 | 47 | 26
Room NWCN05 on Floor Ground Floor in Site NEWCASTLE | 89270.00 W | 45000.00 W | 198 % | D | 13 | Occupied | 13 | 75 % | 3.040 m² | Rack D15, Floor Position = D15 | 44 | 47 | 44 | 44 | 47 | 44
Room NWCN05 on Floor Ground Floor in Site NEWCASTLE | 89270.00 W | 45000.00 W | 198 % | D | 13 | Occupied | 13 | 75 % | 3.040 m² | Rack C16, Floor Position = C16 | 35 | 46 | 35 | 33 | 45 | 33
Room NWCN05 on Floor Ground Floor in Site NEWCASTLE | 89270.00 W | 45000.00 W | 198 % | D | 13 | Reserved | 0 | 0 % | 0.000 m²
Room NWCN05 on Floor Ground Floor in Site NEWCASTLE | 89270.00 W | 45000.00 W | 198 % | E | 14 | Free | 8 | 67 % | 4.080 m²
Room NWCN05 on Floor Ground Floor in Site NEWCASTLE | 89270.00 W | 45000.00 W | 198 % | E | 14 | Occupied | 6 | 33 % | 2.040 m² | Rack E1, Floor Position = E1 | 47 | 47 | 47 | 47 | 47 | 47
Room NWCN05 on Floor Ground Floor in Site NEWCASTLE | 89270.00 W | 45000.00 W | 198 % | E | 14 | Occupied | 6 | 33 % | 2.040 m² | Rack E2, Floor Position = E2 | 47 | 47 | 47 | 47 | 47 | 47
Room NWCN05 on Floor Ground Floor in Site NEWCASTLE | 89270.00 W | 45000.00 W | 198 % | E | 14 | Occupied | 6 | 33 % | 2.040 m² | Rack E17, Floor Position = E17 | 0 | 47 | 0 | 0 | 47 | 0
Room NWCN05 on Floor Ground Floor in Site NEWCASTLE | 89270.00 W | 45000.00 W | 198 % | E | 14 | Occupied | 6 | 33 % | 2.040 m² | Rack E13, Floor Position = E13 | 32 | 38 | 29 | 8 | 33 | 8
Room NWCN05 on Floor Ground Floor in Site NEWCASTLE | 89270.00 W | 45000.00 W | 198 % | E | 14 | Occupied | 6 | 33 % | 2.040 m² | Rack E15, Floor Position = E15 | 35 | 39 | 29 | 9 | 30 | 9
Room NWCN05 on Floor Ground Floor in Site NEWCASTLE | 89270.00 W | 45000.00 W | 198 % | E | 14 | Occupied | 6 | 33 % | 2.040 m² | Rack E16, Floor Position = E16 | 0 | 47 | 0 | 0 | 47 | 0
Room NWCN05 on Floor Ground Floor in Site NEWCASTLE | 89270.00 W | 45000.00 W | 198 % | E | 14 | Reserved | 0 | 0 % | 0.000 m²
Room NWCN05 on Floor Ground Floor in Site NEWCASTLE | 89270.00 W | 45000.00 W | 198 % | F | 14 | Free | 10 | 84 % | 5.120 m²
Room NWCN05 on Floor Ground Floor in Site NEWCASTLE | 89270.00 W | 45000.00 W | 198 % | F | 14 | Occupied | 4 | 16 % | 1.000 m² | Rack E1, Floor Position = E1 | 47 | 47 | 47 | 47 | 47 | 47
Room NWCN05 on Floor Ground Floor in Site NEWCASTLE | 89270.00 W | 45000.00 W | 198 % | F | 14 | Occupied | 4 | 16 % | 1.000 m² | Rack E2, Floor Position = E2 | 47 | 47 | 47 | 47 | 47 | 47
Room NWCN05 on Floor Ground Floor in Site NEWCASTLE | 89270.00 W | 45000.00 W | 198 % | F | 14 | Occupied | 4 | 16 % | 1.000 m² | Rack E13, Floor Position = E13 | 32 | 38 | 29 | 8 | 33 | 8
Room NWCN05 on Floor Ground Floor in Site NEWCASTLE | 89270.00 W | 45000.00 W | 198 % | F | 14 | Occupied | 4 | 16 % | 1.000 m² | Rack E15, Floor Position = E15 | 35 | 39 | 29 | 9 | 30 | 9
Room NWCN05 on Floor Ground Floor in Site NEWCASTLE | 89270.00 W | 45000.00 W | 198 % | F | 14 | Reserved | 0 | 0 % | 0.000 m²
Room NWCN05 on Floor Ground Floor in Site NEWCASTLE | 89270.00 W | 45000.00 W | 198 % | H | 12 | Free | 9 | 84 % | 4.230 m²
Room NWCN05 on Floor Ground Floor in Site NEWCASTLE | 89270.00 W | 45000.00 W | 198 % | H | 12 | Occupied | 3 | 16 % | 0.810 m² | ODF H01, Floor Position = H01 | 6 | 44 | 6 | 3 | 44 | 3
Room NWCN05 on Floor Ground Floor in Site NEWCASTLE | 89270.00 W | 45000.00 W | 198 % | H | 12 | Occupied | 3 | 16 % | 0.810 m² | ODF CODF H02, Floor Position = H02 | 9 | 47 | 9 | 7 | 47 | 7
Room NWCN05 on Floor Ground Floor in Site NEWCASTLE | 89270.00 W | 45000.00 W | 198 % | H | 12 | Occupied | 3 | 16 % | 0.810 m² | ODF H13, Floor Position = H13 | 11 | 47 | 11 | 5 | 47 | 5
Room NWCN05 on Floor Ground Floor in Site NEWCASTLE | 89270.00 W | 45000.00 W | 198 % | H | 12 | Reserved | 0 | 0 % | 0.000 m²
Room NWCN05 on Floor Ground Floor in Site NEWCASTLE | 89270.00 W | 45000.00 W | 198 % | J | 9 | Free | 6 | 80 % | 1.851 m²
Room NWCN05 on Floor Ground Floor in Site NEWCASTLE | 89270.00 W | 45000.00 W | 198 % | J | 9 | Occupied | 3 | 20 % | 0.464 m² | Rack J4, Floor Position = J4 | 44 | 44 | 44 | 44 | 44 | 44
Room NWCN05 on Floor Ground Floor in Site NEWCASTLE | 89270.00 W | 45000.00 W | 198 % | J | 9 | Occupied | 3 | 20 % | 0.464 m² | Rack J3, Floor Position = J3 | 44 | 44 | 44 | 44 | 44 | 44
Room NWCN05 on Floor Ground Floor in Site NEWCASTLE | 89270.00 W | 45000.00 W | 198 % | J | 9 | Occupied | 3 | 20 % | 0.464 m² | Rack J12, Floor Position = J12 | 42 | 42 | 42 | 42 | 42 | 42
Room NWCN05 on Floor Ground Floor in Site NEWCASTLE | 89270.00 W | 45000.00 W | 198 % | J | 9 | Reserved | 0 | 0 % | 0.000 m²
Room NWCN05 on Floor Ground Floor in Site NEWCASTLE | 89270.00 W | 45000.00 W | 198 % | K | 4 | Free | 1 | 38 % | 0.360 m²
Room NWCN05 on Floor Ground Floor in Site NEWCASTLE | 89270.00 W | 45000.00 W | 198 % | K | 4 | Occupied | 3 | 62 % | 0.600 m² | Rack KL01, Floor Position = K1 | 13 | 45 | 13 | 8 | 24 | 8
Room NWCN05 on Floor Ground Floor in Site NEWCASTLE | 89270.00 W | 45000.00 W | 198 % | K | 4 | Occupied | 3 | 62 % | 0.600 m² | Rack KL02, Floor Position = K2 | 11 | 30 | 9 | 8 | 25 | 8
Room NWCN05 on Floor Ground Floor in Site NEWCASTLE | 89270.00 W | 45000.00 W | 198 % | K | 4 | Occupied | 3 | 62 % | 0.600 m² | Rack KL03, Floor Position = K3 | 25 | 45 | 23 | 9 | 45 | 7
Room NWCN05 on Floor Ground Floor in Site NEWCASTLE | 89270.00 W | 45000.00 W | 198 % | K | 4 | Reserved | 0 | 0 % | 0.000 m²
Room NWCN05 on Floor Ground Floor in Site NEWCASTLE | 89270.00 W | 45000.00 W | 198 % | L | 4 | Free | 1 | 25 % | 0.240 m²
Room NWCN05 on Floor Ground Floor in Site NEWCASTLE | 89270.00 W | 45000.00 W | 198 % | L | 4 | Occupied | 3 | 75 % | 0.720 m² | Rack KL01, Floor Position = K1 | 13 | 45 | 13 | 8 | 24 | 8
Room NWCN05 on Floor Ground Floor in Site NEWCASTLE | 89270.00 W | 45000.00 W | 198 % | L | 4 | Occupied | 3 | 75 % | 0.720 m² | Rack KL03, Floor Position = K3 | 25 | 45 | 23 | 9 | 45 | 7
Room NWCN05 on Floor Ground Floor in Site NEWCASTLE | 89270.00 W | 45000.00 W | 198 % | L | 4 | Occupied | 3 | 75 % | 0.720 m² | Rack KL02, Floor Position = K2 | 11 | 30 | 9 | 8 | 25 | 8
Room NWCN05 on Floor Ground Floor in Site NEWCASTLE | 89270.00 W | 45000.00 W | 198 % | L | 4 | Reserved | 0 | 0 % | 0.000 m²
Room NWCN05 on Floor Ground Floor in Site NEWCASTLE | 89270.00 W | 45000.00 W | 198 % | M | 3 | Free | 1 | 33 % | 0.400 m²
Room NWCN05 on Floor Ground Floor in Site NEWCASTLE | 89270.00 W | 45000.00 W | 198 % | M | 3 | Occupied | 2 | 67 % | 0.800 m² | Rack MN01, Floor Position = M1 | 6 | 34 | 6 | 4 | 34 | 4
Room NWCN05 on Floor Ground Floor in Site NEWCASTLE | 89270.00 W | 45000.00 W | 198 % | M | 3 | Occupied | 2 | 67 % | 0.800 m² | Rack MN2, Floor Position = M2 | 11 | 37 | 9 | 3 | 37 | 3
Room NWCN05 on Floor Ground Floor in Site NEWCASTLE | 89270.00 W | 45000.00 W | 198 % | M | 3 | Reserved | 0 | 0 % | 0.000 m²
Room NWCN05 on Floor Ground Floor in Site NEWCASTLE | 89270.00 W | 45000.00 W | 198 % | N | 3 | Free | 1 | 33 % | 0.400 m²
Room NWCN05 on Floor Ground Floor in Site NEWCASTLE | 89270.00 W | 45000.00 W | 198 % | N | 3 | Occupied | 2 | 67 % | 0.800 m² | Rack MN01, Floor Position = M1 | 6 | 34 | 6 | 4 | 34 | 4
Room NWCN05 on Floor Ground Floor in Site NEWCASTLE | 89270.00 W | 45000.00 W | 198 % | N | 3 | Occupied | 2 | 67 % | 0.800 m² | Rack MN2, Floor Position = M2 | 11 | 37 | 9 | 3 | 37 | 3
Room NWCN05 on Floor Ground Floor in Site NEWCASTLE | 89270.00 W | 45000.00 W | 198 % | N | 3 | Reserved | 0 | 0 % | 0.000 m²
Room NWCN05 on Floor Ground Floor in Site NEWCASTLE | 89270.00 W | 45000.00 W | 198 % | P | 3 | Free | 0 | 0 % | 0.000 m²
Room NWCN05 on Floor Ground Floor in Site NEWCASTLE | 89270.00 W | 45000.00 W | 198 % | P | 3 | Occupied | 3 | 100 % | 1.200 m² | Rack P1, Floor Position = P1 | 34 | 38 | 32 | 29 | 38 | 29
Room NWCN05 on Floor Ground Floor in Site NEWCASTLE | 89270.00 W | 45000.00 W | 198 % | P | 3 | Occupied | 3 | 100 % | 1.200 m² | Rack PQ03, Floor Position = P3 | 24 | 34 | 23 | 13 | 22 | 13
Room NWCN05 on Floor Ground Floor in Site NEWCASTLE | 89270.00 W | 45000.00 W | 198 % | P | 3 | Occupied | 3 | 100 % | 1.200 m² | Rack PQ02, Floor Position = P2 | 26 | 33 | 23 | 13 | 14 | 13
Room NWCN05 on Floor Ground Floor in Site NEWCASTLE | 89270.00 W | 45000.00 W | 198 % | P | 3 | Reserved | 0 | 0 % | 0.000 m²
Room NWCN05 on Floor Ground Floor in Site NEWCASTLE | 89270.00 W | 45000.00 W | 198 % | Q | 3 | Free | 0 | 0 % | 0.000 m²
Room NWCN05 on Floor Ground Floor in Site NEWCASTLE | 89270.00 W | 45000.00 W | 198 % | Q | 3 | Occupied | 3 | 100 % | 1.200 m² | Rack P1, Floor Position = P1 | 34 | 38 | 32 | 29 | 38 | 29
Room NWCN05 on Floor Ground Floor in Site NEWCASTLE | 89270.00 W | 45000.00 W | 198 % | Q | 3 | Occupied | 3 | 100 % | 1.200 m² | Rack PQ02, Floor Position = P2 | 26 | 33 | 23 | 13 | 14 | 13
Room NWCN05 on Floor Ground Floor in Site NEWCASTLE | 89270.00 W | 45000.00 W | 198 % | Q | 3 | Occupied | 3 | 100 % | 1.200 m² | Rack PQ03, Floor Position = P3 | 24 | 34 | 23 | 13 | 22 | 13
Room NWCN05 on Floor Ground Floor in Site NEWCASTLE | 89270.00 W | 45000.00 W | 198 % | Q | 3 | Reserved | 0 | 0 % | 0.000 m²
Room NWCN05 on Floor Ground Floor in Site NEWCASTLE | 89270.00 W | 45000.00 W | 198 % | [6 empty] | Rack NWCN05;DC SYS01a, Floor Position = Temp Mig | 10 | 46 | 10 | 9 | 25 | 9
Room NWCN05 on Floor Ground Floor in Site NEWCASTLE | 89270.00 W | 45000.00 W | 198 % | [6 empty] | Rack NWCN05;DC SYS01b, Floor Position = Temp Mig | 18 | 46 | 18 | 17 | 25 | 17