## Suite Line Capacity
Report generated for: | Room PNRTN1 on Floor Ground Floor in Site PENRITH POP
| Quantity | % of all area | Area
Total free sections: | 11/24 | 52 % | 2.834 m²
Total occupied sections: | 13/24 | 48 % | 2.583 m²
Total reserved sections: | 0/24 | 0 % | 0.000 m²
Total Lines Capability |  |  | 5.416 m²
Total Location Capability |  |  | 26.520 m²
Total Location Free Area |  |  | 23.937 m²
Total Location Occupied Area |  |  | 2.583 m²
Location | Power Consumption | Cooling Capability | Utilized Cooling Capability [%] | Suite Line | [5 empty] | Rack description | Free rack units |  |  | Max free space in rack units
Location | Power Consumption | Cooling Capability | Utilized Cooling Capability [%] | Suite Line Name | Number of Sections |  | Number of Sections | % of all area | Area | Rack description | front | back | straight through | front | back | straight through
Room PNRTN1 on Floor Ground Floor in Site PENRITH POP | 6255.80 W | 9000.00 W | 70 % | A | 6 | Free | 4 | 70 % | 0.886 m²
Room PNRTN1 on Floor Ground Floor in Site PENRITH POP | 6255.80 W | 9000.00 W | 70 % | A | 6 | Occupied | 2 | 30 % | 0.382 m² | Rack AA4, Floor Position = AA4 | 27 | 45 | 25 | 17 | 39 | 14
Room PNRTN1 on Floor Ground Floor in Site PENRITH POP | 6255.80 W | 9000.00 W | 70 % | A | 6 | Occupied | 2 | 30 % | 0.382 m² | Rack PNRTN1;DC SYS01, Floor Position = A00 | 19 | 46 | 19 | 17 | 25 | 17
Room PNRTN1 on Floor Ground Floor in Site PENRITH POP | 6255.80 W | 9000.00 W | 70 % | A | 6 | Reserved | 0 | 0 % | 0.000 m²
Room PNRTN1 on Floor Ground Floor in Site PENRITH POP | 6255.80 W | 9000.00 W | 70 % | AA | 6 | Free | 1 | 21 % | 0.268 m²
Room PNRTN1 on Floor Ground Floor in Site PENRITH POP | 6255.80 W | 9000.00 W | 70 % | AA | 6 | Occupied | 5 | 79 % | 1.000 m² | ODF A5, Floor Position = AA5 | 7 | 47 | 7 | 7 | 47 | 7
Room PNRTN1 on Floor Ground Floor in Site PENRITH POP | 6255.80 W | 9000.00 W | 70 % | AA | 6 | Occupied | 5 | 79 % | 1.000 m² | Rack AA2, Floor Position = AA2 | 47 | 47 | 47 | 47 | 47 | 47
Room PNRTN1 on Floor Ground Floor in Site PENRITH POP | 6255.80 W | 9000.00 W | 70 % | AA | 6 | Occupied | 5 | 79 % | 1.000 m² | Rack AA4, Floor Position = AA4 | 27 | 45 | 25 | 17 | 39 | 14
Room PNRTN1 on Floor Ground Floor in Site PENRITH POP | 6255.80 W | 9000.00 W | 70 % | AA | 6 | Occupied | 5 | 79 % | 1.000 m² | Rack PNRTN1;DC SYS01, Floor Position = A00 | 19 | 46 | 19 | 17 | 25 | 17
Room PNRTN1 on Floor Ground Floor in Site PENRITH POP | 6255.80 W | 9000.00 W | 70 % | AA | 6 | Occupied | 5 | 79 % | 1.000 m² | ODF A1, Floor Position = AA1 | 7 | 47 | 7 | 6 | 47 | 6
Room PNRTN1 on Floor Ground Floor in Site PENRITH POP | 6255.80 W | 9000.00 W | 70 % | AA | 6 | Reserved | 0 | 0 % | 0.000 m²
Room PNRTN1 on Floor Ground Floor in Site PENRITH POP | 6255.80 W | 9000.00 W | 70 % | B | 6 | Free | 3 | 50 % | 0.540 m²
Room PNRTN1 on Floor Ground Floor in Site PENRITH POP | 6255.80 W | 9000.00 W | 70 % | B | 6 | Occupied | 3 | 50 % | 0.540 m² | Rack B4, Floor Position = B4 | 47 | 47 | 47 | 47 | 47 | 47
Room PNRTN1 on Floor Ground Floor in Site PENRITH POP | 6255.80 W | 9000.00 W | 70 % | B | 6 | Occupied | 3 | 50 % | 0.540 m² | Rack B1, Floor Position = B1 | 47 | 47 | 47 | 47 | 47 | 47
Room PNRTN1 on Floor Ground Floor in Site PENRITH POP | 6255.80 W | 9000.00 W | 70 % | B | 6 | Occupied | 3 | 50 % | 0.540 m² | Rack B2, Floor Position = B2 | 16 | 47 | 16 | 6 | 47 | 6
Room PNRTN1 on Floor Ground Floor in Site PENRITH POP | 6255.80 W | 9000.00 W | 70 % | B | 6 | Reserved | 0 | 0 % | 0.000 m²
Room PNRTN1 on Floor Ground Floor in Site PENRITH POP | 6255.80 W | 9000.00 W | 70 % | C | 6 | Free | 3 | 63 % | 1.140 m²
Room PNRTN1 on Floor Ground Floor in Site PENRITH POP | 6255.80 W | 9000.00 W | 70 % | C | 6 | Occupied | 3 | 37 % | 0.660 m² | Rack B4, Floor Position = B4 | 47 | 47 | 47 | 47 | 47 | 47
Room PNRTN1 on Floor Ground Floor in Site PENRITH POP | 6255.80 W | 9000.00 W | 70 % | C | 6 | Occupied | 3 | 37 % | 0.660 m² | Rack C1, Floor Position = C1 | 47 | 47 | 47 | 47 | 47 | 47
Room PNRTN1 on Floor Ground Floor in Site PENRITH POP | 6255.80 W | 9000.00 W | 70 % | C | 6 | Occupied | 3 | 37 % | 0.660 m² | Rack B2, Floor Position = B2 | 16 | 47 | 16 | 6 | 47 | 6
Room PNRTN1 on Floor Ground Floor in Site PENRITH POP | 6255.80 W | 9000.00 W | 70 % | C | 6 | Reserved | 0 | 0 % | 0.000 m²