## Suite Line Capacity
Report generated for: | Room POLN02 on Floor Ground Floor in Site POOLE REPEATER
| Quantity | % of all area | Area
Total free sections: | 35/122 | 44 % | 19.680 m²
Total occupied sections: | 87/122 | 56 % | 25.163 m²
Total reserved sections: | 0/122 | 0 % | 0.000 m²
Total Lines Capability |  |  | 44.842 m²
Total Location Capability |  |  | 311.627 m²
Total Location Free Area |  |  | 286.465 m²
Total Location Occupied Area |  |  | 25.163 m²
Location | Power Consumption | Cooling Capability | Utilized Cooling Capability [%] | Suite Line | [5 empty] | Rack description | Free rack units |  |  | Max free space in rack units
Location | Power Consumption | Cooling Capability | Utilized Cooling Capability [%] | Suite Line Name | Number of Sections |  | Number of Sections | % of all area | Area | Rack description | front | back | straight through | front | back | straight through
Room POLN02 on Floor Ground Floor in Site POOLE REPEATER | 82301.00 W | 67500.00 W | 122 % | A | 9 | Free | 0 | 25 % | 0.561 m²
Room POLN02 on Floor Ground Floor in Site POOLE REPEATER | 82301.00 W | 67500.00 W | 122 % | A | 9 | Occupied | 9 | 75 % | 1.648 m² | Rack A2, Floor Position = A2 | 44 | 47 | 44 | 44 | 47 | 44
Room POLN02 on Floor Ground Floor in Site POOLE REPEATER | 82301.00 W | 67500.00 W | 122 % | A | 9 | Occupied | 9 | 75 % | 1.648 m² | Rack A0, Floor Position = A0 | 5 | 42 | 5 | 5 | 42 | 5
Room POLN02 on Floor Ground Floor in Site POOLE REPEATER | 82301.00 W | 67500.00 W | 122 % | A | 9 | Occupied | 9 | 75 % | 1.648 m² | ODF A1, Floor Position = A1 | 32 | 47 | 32 | 20 | 47 | 20
Room POLN02 on Floor Ground Floor in Site POOLE REPEATER | 82301.00 W | 67500.00 W | 122 % | A | 9 | Occupied | 9 | 75 % | 1.648 m² | Rack A5, Floor Position = A5 | 41 | 44 | 41 | 41 | 44 | 41
Room POLN02 on Floor Ground Floor in Site POOLE REPEATER | 82301.00 W | 67500.00 W | 122 % | A | 9 | Occupied | 9 | 75 % | 1.648 m² | Rack A3, Floor Position = A3 | 42 | 42 | 42 | 42 | 42 | 42
Room POLN02 on Floor Ground Floor in Site POOLE REPEATER | 82301.00 W | 67500.00 W | 122 % | A | 9 | Occupied | 9 | 75 % | 1.648 m² | Rack A4, Floor Position = A4 | 23 | 37 | 16 | 8 | 24 | 8
Room POLN02 on Floor Ground Floor in Site POOLE REPEATER | 82301.00 W | 67500.00 W | 122 % | A | 9 | Occupied | 9 | 75 % | 1.648 m² | Rack A6, Floor Position = A6 | 42 | 45 | 42 | 42 | 45 | 42
Room POLN02 on Floor Ground Floor in Site POOLE REPEATER | 82301.00 W | 67500.00 W | 122 % | A | 9 | Occupied | 9 | 75 % | 1.648 m² | Rack AB07, Floor Position = A7 | 15 | 28 | 15 | 14 | 28 | 14
Room POLN02 on Floor Ground Floor in Site POOLE REPEATER | 82301.00 W | 67500.00 W | 122 % | A | 9 | Occupied | 9 | 75 % | 1.648 m² | Rack AB08, Floor Position = A8 | 9 | 43 | 8 | 4 | 43 | 4
Room POLN02 on Floor Ground Floor in Site POOLE REPEATER | 82301.00 W | 67500.00 W | 122 % | A | 9 | Reserved | 0 | 0 % | 0.000 m²
Room POLN02 on Floor Ground Floor in Site POOLE REPEATER | 82301.00 W | 67500.00 W | 122 % | B | 9 | Free | 1 | 41 % | 1.141 m²
Room POLN02 on Floor Ground Floor in Site POOLE REPEATER | 82301.00 W | 67500.00 W | 122 % | B | 9 | Occupied | 8 | 59 % | 1.634 m² | Rack B2, Floor Position = B2 | 47 | 47 | 47 | 47 | 47 | 47
Room POLN02 on Floor Ground Floor in Site POOLE REPEATER | 82301.00 W | 67500.00 W | 122 % | B | 9 | Occupied | 8 | 59 % | 1.634 m² | ODF B1, Floor Position = B1 | 33 | 47 | 33 | 24 | 47 | 24
Room POLN02 on Floor Ground Floor in Site POOLE REPEATER | 82301.00 W | 67500.00 W | 122 % | B | 9 | Occupied | 8 | 59 % | 1.634 m² | Rack B5, Floor Position = B5 | 41 | 44 | 41 | 41 | 44 | 41
Room POLN02 on Floor Ground Floor in Site POOLE REPEATER | 82301.00 W | 67500.00 W | 122 % | B | 9 | Occupied | 8 | 59 % | 1.634 m² | Rack B3, Floor Position = B3 | 42 | 42 | 42 | 42 | 42 | 42
Room POLN02 on Floor Ground Floor in Site POOLE REPEATER | 82301.00 W | 67500.00 W | 122 % | B | 9 | Occupied | 8 | 59 % | 1.634 m² | Rack A4, Floor Position = A4 | 23 | 37 | 16 | 8 | 24 | 8
Room POLN02 on Floor Ground Floor in Site POOLE REPEATER | 82301.00 W | 67500.00 W | 122 % | B | 9 | Occupied | 8 | 59 % | 1.634 m² | Rack AB07, Floor Position = A7 | 15 | 28 | 15 | 14 | 28 | 14
Room POLN02 on Floor Ground Floor in Site POOLE REPEATER | 82301.00 W | 67500.00 W | 122 % | B | 9 | Occupied | 8 | 59 % | 1.634 m² | Rack B6, Floor Position = B6 | 41 | 44 | 41 | 41 | 44 | 41
Room POLN02 on Floor Ground Floor in Site POOLE REPEATER | 82301.00 W | 67500.00 W | 122 % | B | 9 | Occupied | 8 | 59 % | 1.634 m² | Rack AB08, Floor Position = A8 | 9 | 43 | 8 | 4 | 43 | 4
Room POLN02 on Floor Ground Floor in Site POOLE REPEATER | 82301.00 W | 67500.00 W | 122 % | B | 9 | Reserved | 0 | 0 % | 0.000 m²
Room POLN02 on Floor Ground Floor in Site POOLE REPEATER | 82301.00 W | 67500.00 W | 122 % | C | 13 | Free | 4 | 34 % | 0.870 m²
Room POLN02 on Floor Ground Floor in Site POOLE REPEATER | 82301.00 W | 67500.00 W | 122 % | C | 13 | Occupied | 9 | 66 % | 1.710 m² | Rack C1, Floor Position = C1 | 5 | 47 | 5 | 5 | 47 | 5
Room POLN02 on Floor Ground Floor in Site POOLE REPEATER | 82301.00 W | 67500.00 W | 122 % | C | 13 | Occupied | 9 | 66 % | 1.710 m² | Rack C3, Floor Position = C3 | 28 | 44 | 28 | 28 | 44 | 28
Room POLN02 on Floor Ground Floor in Site POOLE REPEATER | 82301.00 W | 67500.00 W | 122 % | C | 13 | Occupied | 9 | 66 % | 1.710 m² | ODF C2, Floor Position = C2 | 24 | 47 | 24 | 14 | 47 | 14
Room POLN02 on Floor Ground Floor in Site POOLE REPEATER | 82301.00 W | 67500.00 W | 122 % | C | 13 | Occupied | 9 | 66 % | 1.710 m² | Rack C4, Floor Position = C4 | 41 | 44 | 41 | 41 | 44 | 41
Room POLN02 on Floor Ground Floor in Site POOLE REPEATER | 82301.00 W | 67500.00 W | 122 % | C | 13 | Occupied | 9 | 66 % | 1.710 m² | Rack C8, Floor Position = C8 | 40 | 46 | 40 | 40 | 46 | 40
Room POLN02 on Floor Ground Floor in Site POOLE REPEATER | 82301.00 W | 67500.00 W | 122 % | C | 13 | Occupied | 9 | 66 % | 1.710 m² | Rack C07, Floor Position = C07 | 11 | 45 | 11 | 6 | 45 | 6
Room POLN02 on Floor Ground Floor in Site POOLE REPEATER | 82301.00 W | 67500.00 W | 122 % | C | 13 | Occupied | 9 | 66 % | 1.710 m² | Rack C11, Floor Position = C11 | 16 | 46 | 16 | 7 | 46 | 7
Room POLN02 on Floor Ground Floor in Site POOLE REPEATER | 82301.00 W | 67500.00 W | 122 % | C | 13 | Occupied | 9 | 66 % | 1.710 m² | Rack C10, Floor Position = C10 | 44 | 46 | 44 | 44 | 46 | 44
Room POLN02 on Floor Ground Floor in Site POOLE REPEATER | 82301.00 W | 67500.00 W | 122 % | C | 13 | Occupied | 9 | 66 % | 1.710 m² | Rack CD12, Floor Position = C12 | 25 | 47 | 25 | 14 | 47 | 14
Room POLN02 on Floor Ground Floor in Site POOLE REPEATER | 82301.00 W | 67500.00 W | 122 % | C | 13 | Reserved | 0 | 0 % | 0.000 m²
Room POLN02 on Floor Ground Floor in Site POOLE REPEATER | 82301.00 W | 67500.00 W | 122 % | D | 13 | Free | 2 | 44 % | 1.890 m²
Room POLN02 on Floor Ground Floor in Site POOLE REPEATER | 82301.00 W | 67500.00 W | 122 % | D | 13 | Occupied | 11 | 56 % | 2.410 m² | Rack C1, Floor Position = C1 | 5 | 47 | 5 | 5 | 47 | 5
Room POLN02 on Floor Ground Floor in Site POOLE REPEATER | 82301.00 W | 67500.00 W | 122 % | D | 13 | Occupied | 11 | 56 % | 2.410 m² | Rack C3, Floor Position = C3 | 28 | 44 | 28 | 28 | 44 | 28
Room POLN02 on Floor Ground Floor in Site POOLE REPEATER | 82301.00 W | 67500.00 W | 122 % | D | 13 | Occupied | 11 | 56 % | 2.410 m² | Rack D4, Floor Position = D4 | 41 | 44 | 41 | 41 | 44 | 41
Room POLN02 on Floor Ground Floor in Site POOLE REPEATER | 82301.00 W | 67500.00 W | 122 % | D | 13 | Occupied | 11 | 56 % | 2.410 m² | ODF D2, Floor Position = D2 | 42 | 47 | 42 | 38 | 47 | 38
Room POLN02 on Floor Ground Floor in Site POOLE REPEATER | 82301.00 W | 67500.00 W | 122 % | D | 13 | Occupied | 11 | 56 % | 2.410 m² | Rack C5, Floor Position = C5 | 17 | 34 | 10 | 6 | 17 | 6
Room POLN02 on Floor Ground Floor in Site POOLE REPEATER | 82301.00 W | 67500.00 W | 122 % | D | 13 | Occupied | 11 | 56 % | 2.410 m² | Rack D6, Floor Position = D6 | 41 | 44 | 41 | 41 | 44 | 41
Room POLN02 on Floor Ground Floor in Site POOLE REPEATER | 82301.00 W | 67500.00 W | 122 % | D | 13 | Occupied | 11 | 56 % | 2.410 m² | Rack D9, Floor Position = D9 | 44 | 47 | 44 | 44 | 47 | 44
Room POLN02 on Floor Ground Floor in Site POOLE REPEATER | 82301.00 W | 67500.00 W | 122 % | D | 13 | Occupied | 11 | 56 % | 2.410 m² | Rack D10, Floor Position = D10 | 43 | 46 | 43 | 43 | 46 | 43
Room POLN02 on Floor Ground Floor in Site POOLE REPEATER | 82301.00 W | 67500.00 W | 122 % | D | 13 | Occupied | 11 | 56 % | 2.410 m² | Rack D11, Floor Position = D11 | 31 | 44 | 31 | 30 | 44 | 30
Room POLN02 on Floor Ground Floor in Site POOLE REPEATER | 82301.00 W | 67500.00 W | 122 % | D | 13 | Occupied | 11 | 56 % | 2.410 m² | Rack CD12, Floor Position = C12 | 25 | 47 | 25 | 14 | 47 | 14
Room POLN02 on Floor Ground Floor in Site POOLE REPEATER | 82301.00 W | 67500.00 W | 122 % | D | 13 | Occupied | 11 | 56 % | 2.410 m² | Rack C/D13, Floor Position = C13 | 21 | 39 | 20 | 15 | 37 | 15
Room POLN02 on Floor Ground Floor in Site POOLE REPEATER | 82301.00 W | 67500.00 W | 122 % | D | 13 | Reserved | 0 | 0 % | 0.000 m²
Room POLN02 on Floor Ground Floor in Site POOLE REPEATER | 82301.00 W | 67500.00 W | 122 % | E | 12 | Free | 1 | 6 % | 0.150 m²
Room POLN02 on Floor Ground Floor in Site POOLE REPEATER | 82301.00 W | 67500.00 W | 122 % | E | 12 | Occupied | 11 | 94 % | 2.430 m² | Rack E02, Floor Position = E2 | 39 | 44 | 39 | 26 | 44 | 26
Room POLN02 on Floor Ground Floor in Site POOLE REPEATER | 82301.00 W | 67500.00 W | 122 % | E | 12 | Occupied | 11 | 94 % | 2.430 m² | Rack E1, Floor Position = E1 | 5 | 47 | 5 | 5 | 47 | 5
Room POLN02 on Floor Ground Floor in Site POOLE REPEATER | 82301.00 W | 67500.00 W | 122 % | E | 12 | Occupied | 11 | 94 % | 2.430 m² | ODF E04, Floor Position = E4 | 44 | 46 | 44 | 23 | 46 | 23
Room POLN02 on Floor Ground Floor in Site POOLE REPEATER | 82301.00 W | 67500.00 W | 122 % | E | 12 | Occupied | 11 | 94 % | 2.430 m² | Rack E3, Floor Position = E3 | 42 | 44 | 42 | 42 | 44 | 42
Room POLN02 on Floor Ground Floor in Site POOLE REPEATER | 82301.00 W | 67500.00 W | 122 % | E | 12 | Occupied | 11 | 94 % | 2.430 m² | Rack EF10, Floor Position = E10 | 9 | 36 | 9 | 5 | 36 | 5
Room POLN02 on Floor Ground Floor in Site POOLE REPEATER | 82301.00 W | 67500.00 W | 122 % | E | 12 | Occupied | 11 | 94 % | 2.430 m² | ODF CODF E06, Floor Position = E6 | 36 | 44 | 36 | 26 | 26 | 26
Room POLN02 on Floor Ground Floor in Site POOLE REPEATER | 82301.00 W | 67500.00 W | 122 % | E | 12 | Occupied | 11 | 94 % | 2.430 m² | Rack E05, Floor Position = E5 | 16 | 47 | 16 | 8 | 47 | 8
Room POLN02 on Floor Ground Floor in Site POOLE REPEATER | 82301.00 W | 67500.00 W | 122 % | E | 12 | Occupied | 11 | 94 % | 2.430 m² | Rack E7, Floor Position = E7 | 11 | 47 | 11 | 3 | 47 | 3
Room POLN02 on Floor Ground Floor in Site POOLE REPEATER | 82301.00 W | 67500.00 W | 122 % | E | 12 | Occupied | 11 | 94 % | 2.430 m² | Rack EF14, Floor Position = E14 | 6 | 32 | 4 | 4 | 32 | 2
Room POLN02 on Floor Ground Floor in Site POOLE REPEATER | 82301.00 W | 67500.00 W | 122 % | E | 12 | Occupied | 11 | 94 % | 2.430 m² | Rack E12, Floor Position = E12 | 19 | 42 | 19 | 16 | 42 | 16
Room POLN02 on Floor Ground Floor in Site POOLE REPEATER | 82301.00 W | 67500.00 W | 122 % | E | 12 | Occupied | 11 | 94 % | 2.430 m² | Rack EF13, Floor Position = E13 | 12 | 34 | 9 | 6 | 34 | 6
Room POLN02 on Floor Ground Floor in Site POOLE REPEATER | 82301.00 W | 67500.00 W | 122 % | E | 12 | Reserved | 0 | 0 % | 0.000 m²
Room POLN02 on Floor Ground Floor in Site POOLE REPEATER | 82301.00 W | 67500.00 W | 122 % | F | 12 | Free | 1 | 26 % | 1.120 m²
Room POLN02 on Floor Ground Floor in Site POOLE REPEATER | 82301.00 W | 67500.00 W | 122 % | F | 12 | Occupied | 11 | 74 % | 3.180 m² | Rack E02, Floor Position = E2 | 39 | 44 | 39 | 26 | 44 | 26
Room POLN02 on Floor Ground Floor in Site POOLE REPEATER | 82301.00 W | 67500.00 W | 122 % | F | 12 | Occupied | 11 | 74 % | 3.180 m² | Rack E1, Floor Position = E1 | 5 | 47 | 5 | 5 | 47 | 5
Room POLN02 on Floor Ground Floor in Site POOLE REPEATER | 82301.00 W | 67500.00 W | 122 % | F | 12 | Occupied | 11 | 74 % | 3.180 m² | Rack F04, Floor Position = F4 | 20 | 47 | 20 | 17 | 47 | 17
Room POLN02 on Floor Ground Floor in Site POOLE REPEATER | 82301.00 W | 67500.00 W | 122 % | F | 12 | Occupied | 11 | 74 % | 3.180 m² | Rack E3, Floor Position = E3 | 42 | 44 | 42 | 42 | 44 | 42
Room POLN02 on Floor Ground Floor in Site POOLE REPEATER | 82301.00 W | 67500.00 W | 122 % | F | 12 | Occupied | 11 | 74 % | 3.180 m² | Rack F05, Floor Position = F5 | 22 | 44 | 22 | 20 | 44 | 20
Room POLN02 on Floor Ground Floor in Site POOLE REPEATER | 82301.00 W | 67500.00 W | 122 % | F | 12 | Occupied | 11 | 74 % | 3.180 m² | Rack EF10, Floor Position = E10 | 9 | 36 | 9 | 5 | 36 | 5
Room POLN02 on Floor Ground Floor in Site POOLE REPEATER | 82301.00 W | 67500.00 W | 122 % | F | 12 | Occupied | 11 | 74 % | 3.180 m² | Rack F06, Floor Position = F6 | 33 | 46 | 33 | 22 | 46 | 22
Room POLN02 on Floor Ground Floor in Site POOLE REPEATER | 82301.00 W | 67500.00 W | 122 % | F | 12 | Occupied | 11 | 74 % | 3.180 m² | Rack F07, Floor Position = F7 | 17 | 47 | 17 | 12 | 47 | 12
Room POLN02 on Floor Ground Floor in Site POOLE REPEATER | 82301.00 W | 67500.00 W | 122 % | F | 12 | Occupied | 11 | 74 % | 3.180 m² | Rack EF14, Floor Position = E14 | 6 | 32 | 4 | 4 | 32 | 2
Room POLN02 on Floor Ground Floor in Site POOLE REPEATER | 82301.00 W | 67500.00 W | 122 % | F | 12 | Occupied | 11 | 74 % | 3.180 m² | Rack E12, Floor Position = E12 | 19 | 42 | 19 | 16 | 42 | 16
Room POLN02 on Floor Ground Floor in Site POOLE REPEATER | 82301.00 W | 67500.00 W | 122 % | F | 12 | Occupied | 11 | 74 % | 3.180 m² | Rack EF13, Floor Position = E13 | 12 | 34 | 9 | 6 | 34 | 6
Room POLN02 on Floor Ground Floor in Site POOLE REPEATER | 82301.00 W | 67500.00 W | 122 % | F | 12 | Reserved | 0 | 0 % | 0.000 m²
Room POLN02 on Floor Ground Floor in Site POOLE REPEATER | 82301.00 W | 67500.00 W | 122 % | G | 11 | Free | 9 | 87 % | 4.680 m²
Room POLN02 on Floor Ground Floor in Site POOLE REPEATER | 82301.00 W | 67500.00 W | 122 % | G | 11 | Occupied | 2 | 13 % | 0.720 m² | Rack G7, Floor Position = G7 | 0 | 47 | 0 | 0 | 47 | 0
Room POLN02 on Floor Ground Floor in Site POOLE REPEATER | 82301.00 W | 67500.00 W | 122 % | G | 11 | Occupied | 2 | 13 % | 0.720 m² | Rack G8, Floor Position = G8 | 47 | 47 | 47 | 47 | 47 | 47
Room POLN02 on Floor Ground Floor in Site POOLE REPEATER | 82301.00 W | 67500.00 W | 122 % | G | 11 | Reserved | 0 | 0 % | 0.000 m²
Room POLN02 on Floor Ground Floor in Site POOLE REPEATER | 82301.00 W | 67500.00 W | 122 % | H | 11 | Free | 9 | 87 % | 4.680 m²
Room POLN02 on Floor Ground Floor in Site POOLE REPEATER | 82301.00 W | 67500.00 W | 122 % | H | 11 | Occupied | 2 | 13 % | 0.720 m² | Rack H7, Floor Position = H7 | 0 | 47 | 0 | 0 | 47 | 0
Room POLN02 on Floor Ground Floor in Site POOLE REPEATER | 82301.00 W | 67500.00 W | 122 % | H | 11 | Occupied | 2 | 13 % | 0.720 m² | Rack H8, Floor Position = H8 | 47 | 47 | 47 | 47 | 47 | 47
Room POLN02 on Floor Ground Floor in Site POOLE REPEATER | 82301.00 W | 67500.00 W | 122 % | H | 11 | Reserved | 0 | 0 % | 0.000 m²
Room POLN02 on Floor Ground Floor in Site POOLE REPEATER | 82301.00 W | 67500.00 W | 122 % | J | 6 | Free | 0 | 0 % | 0.000 m²
Room POLN02 on Floor Ground Floor in Site POOLE REPEATER | 82301.00 W | 67500.00 W | 122 % | J | 6 | Occupied | 6 | 100 % | 2.160 m² | Rack J3, Floor Position = J3 | 36 | 38 | 36 | 36 | 38 | 36
Room POLN02 on Floor Ground Floor in Site POOLE REPEATER | 82301.00 W | 67500.00 W | 122 % | J | 6 | Occupied | 6 | 100 % | 2.160 m² | Rack J1, Floor Position = J1 | 29 | 38 | 29 | 27 | 38 | 27
Room POLN02 on Floor Ground Floor in Site POOLE REPEATER | 82301.00 W | 67500.00 W | 122 % | J | 6 | Occupied | 6 | 100 % | 2.160 m² | Rack J2, Floor Position = J2 | 29 | 38 | 29 | 28 | 38 | 28
Room POLN02 on Floor Ground Floor in Site POOLE REPEATER | 82301.00 W | 67500.00 W | 122 % | J | 6 | Occupied | 6 | 100 % | 2.160 m² | Rack J5, Floor Position = J5 | 36 | 38 | 36 | 36 | 38 | 36
Room POLN02 on Floor Ground Floor in Site POOLE REPEATER | 82301.00 W | 67500.00 W | 122 % | J | 6 | Occupied | 6 | 100 % | 2.160 m² | Rack J4, Floor Position = J4 | 36 | 38 | 36 | 36 | 38 | 36
Room POLN02 on Floor Ground Floor in Site POOLE REPEATER | 82301.00 W | 67500.00 W | 122 % | J | 6 | Occupied | 6 | 100 % | 2.160 m² | Rack J6, Floor Position = J6 | 36 | 38 | 36 | 36 | 38 | 36
Room POLN02 on Floor Ground Floor in Site POOLE REPEATER | 82301.00 W | 67500.00 W | 122 % | J | 6 | Reserved | 0 | 0 % | 0.000 m²
Room POLN02 on Floor Ground Floor in Site POOLE REPEATER | 82301.00 W | 67500.00 W | 122 % | K | 6 | Free | 0 | 0 % | 0.000 m²
Room POLN02 on Floor Ground Floor in Site POOLE REPEATER | 82301.00 W | 67500.00 W | 122 % | K | 6 | Occupied | 6 | 100 % | 2.160 m² | Rack K3, Floor Position = K3 | 36 | 38 | 36 | 36 | 38 | 36
Room POLN02 on Floor Ground Floor in Site POOLE REPEATER | 82301.00 W | 67500.00 W | 122 % | K | 6 | Occupied | 6 | 100 % | 2.160 m² | Rack K5, Floor Position = K5 | 31 | 42 | 31 | 30 | 42 | 30
Room POLN02 on Floor Ground Floor in Site POOLE REPEATER | 82301.00 W | 67500.00 W | 122 % | K | 6 | Occupied | 6 | 100 % | 2.160 m² | Rack K4, Floor Position = K4 | 36 | 38 | 36 | 36 | 38 | 36
Room POLN02 on Floor Ground Floor in Site POOLE REPEATER | 82301.00 W | 67500.00 W | 122 % | K | 6 | Occupied | 6 | 100 % | 2.160 m² | Rack K6, Floor Position = K6 | 36 | 38 | 36 | 36 | 38 | 36
Room POLN02 on Floor Ground Floor in Site POOLE REPEATER | 82301.00 W | 67500.00 W | 122 % | K | 6 | Occupied | 6 | 100 % | 2.160 m² | Rack K1, Floor Position = K1 | 36 | 38 | 36 | 36 | 38 | 36
Room POLN02 on Floor Ground Floor in Site POOLE REPEATER | 82301.00 W | 67500.00 W | 122 % | K | 6 | Occupied | 6 | 100 % | 2.160 m² | Rack K2, Floor Position = K2 | 36 | 38 | 36 | 36 | 38 | 36
Room POLN02 on Floor Ground Floor in Site POOLE REPEATER | 82301.00 W | 67500.00 W | 122 % | K | 6 | Reserved | 0 | 0 % | 0.000 m²
Room POLN02 on Floor Ground Floor in Site POOLE REPEATER | 82301.00 W | 67500.00 W | 122 % | L | 1 | Free | 0 | 10 % | 0.030 m²
Room POLN02 on Floor Ground Floor in Site POOLE REPEATER | 82301.00 W | 67500.00 W | 122 % | L | 1 | Occupied | 1 | 90 % | 0.270 m² | ODF Amitie ODF - POLN02, Floor Position = L01 | 28 | 47 | 28 | 20 | 47 | 20
Room POLN02 on Floor Ground Floor in Site POOLE REPEATER | 82301.00 W | 67500.00 W | 122 % | L | 1 | Reserved | 0 | 0 % | 0.000 m²
Room POLN02 on Floor Ground Floor in Site POOLE REPEATER | 82301.00 W | 67500.00 W | 122 % | M | 11 | Free | 0 | 22 % | 1.678 m²
Room POLN02 on Floor Ground Floor in Site POOLE REPEATER | 82301.00 W | 67500.00 W | 122 % | M | 11 | Occupied | 11 | 78 % | 6.120 m² | Rack M2, Floor Position = M2 | 42 | 42 | 42 | 42 | 42 | 42
Room POLN02 on Floor Ground Floor in Site POOLE REPEATER | 82301.00 W | 67500.00 W | 122 % | M | 11 | Occupied | 11 | 78 % | 6.120 m² | Rack M9, Floor Position = M9 | 47 | 47 | 47 | 47 | 47 | 47
Room POLN02 on Floor Ground Floor in Site POOLE REPEATER | 82301.00 W | 67500.00 W | 122 % | M | 11 | Occupied | 11 | 78 % | 6.120 m² | Rack M10, Floor Position = M10 | 47 | 47 | 47 | 47 | 47 | 47
Room POLN02 on Floor Ground Floor in Site POOLE REPEATER | 82301.00 W | 67500.00 W | 122 % | M | 11 | Occupied | 11 | 78 % | 6.120 m² | Rack POLN02-DCSYS01b, Floor Position = M15 | 17 | 46 | 17 | 17 | 25 | 17
Room POLN02 on Floor Ground Floor in Site POOLE REPEATER | 82301.00 W | 67500.00 W | 122 % | M | 11 | Occupied | 11 | 78 % | 6.120 m² | Rack M16, Floor Position = M16 | 44 | 44 | 44 | 44 | 44 | 44
Room POLN02 on Floor Ground Floor in Site POOLE REPEATER | 82301.00 W | 67500.00 W | 122 % | M | 11 | Occupied | 11 | 78 % | 6.120 m² | Rack M3, Floor Position = M3 | 42 | 42 | 42 | 42 | 42 | 42
Room POLN02 on Floor Ground Floor in Site POOLE REPEATER | 82301.00 W | 67500.00 W | 122 % | M | 11 | Occupied | 11 | 78 % | 6.120 m² | Rack M7, Floor Position = M7 | 47 | 47 | 47 | 47 | 47 | 47
Room POLN02 on Floor Ground Floor in Site POOLE REPEATER | 82301.00 W | 67500.00 W | 122 % | M | 11 | Occupied | 11 | 78 % | 6.120 m² | Rack POLN02-DCSYS01a, Floor Position = M06 | 16 | 46 | 16 | 15 | 25 | 15
Room POLN02 on Floor Ground Floor in Site POOLE REPEATER | 82301.00 W | 67500.00 W | 122 % | M | 11 | Occupied | 11 | 78 % | 6.120 m² | Rack M8, Floor Position = M8 | 47 | 47 | 47 | 47 | 47 | 47
Room POLN02 on Floor Ground Floor in Site POOLE REPEATER | 82301.00 W | 67500.00 W | 122 % | M | 11 | Occupied | 11 | 78 % | 6.120 m² | Rack M19, Floor Position = M19 | 42 | 42 | 42 | 42 | 42 | 42
Room POLN02 on Floor Ground Floor in Site POOLE REPEATER | 82301.00 W | 67500.00 W | 122 % | M | 11 | Occupied | 11 | 78 % | 6.120 m² | Rack M21, Floor Position = M21 | 42 | 42 | 42 | 42 | 42 | 42
Room POLN02 on Floor Ground Floor in Site POOLE REPEATER | 82301.00 W | 67500.00 W | 122 % | M | 11 | Reserved | 0 | 0 % | 0.000 m²
Room POLN02 on Floor Ground Floor in Site POOLE REPEATER | 82301.00 W | 67500.00 W | 122 % | P | 4 | Free | 4 | 100 % | 1.440 m²
Room POLN02 on Floor Ground Floor in Site POOLE REPEATER | 82301.00 W | 67500.00 W | 122 % | P | 4 | Occupied | 0 | 0 % | 0.000 m²
Room POLN02 on Floor Ground Floor in Site POOLE REPEATER | 82301.00 W | 67500.00 W | 122 % | P | 4 | Reserved | 0 | 0 % | 0.000 m²
Room POLN02 on Floor Ground Floor in Site POOLE REPEATER | 82301.00 W | 67500.00 W | 122 % | Q | 4 | Free | 4 | 100 % | 1.440 m²
Room POLN02 on Floor Ground Floor in Site POOLE REPEATER | 82301.00 W | 67500.00 W | 122 % | Q | 4 | Occupied | 0 | 0 % | 0.000 m²
Room POLN02 on Floor Ground Floor in Site POOLE REPEATER | 82301.00 W | 67500.00 W | 122 % | Q | 4 | Reserved | 0 | 0 % | 0.000 m²