## Suite Line Capacity
Report generated for: | Room PRDTB1 on Floor Ground Floor in Site BODDAM EAM
| Quantity | % of all area | Area
Total free sections: | 8/21 | 48 % | 2.265 m²
Total occupied sections: | 13/21 | 52 % | 2.475 m²
Total reserved sections: | 0/21 | 0 % | 0.000 m²
Total Lines Capability |  |  | 4.740 m²
Total Location Capability |  |  | 14.400 m²
Total Location Free Area |  |  | 11.925 m²
Total Location Occupied Area |  |  | 2.475 m²
Location | Power Consumption | Cooling Capability | Utilized Cooling Capability [%] | Suite Line | [5 empty] | Rack description | Free rack units |  |  | Max free space in rack units
Location | Power Consumption | Cooling Capability | Utilized Cooling Capability [%] | Suite Line Name | Number of Sections |  | Number of Sections | % of all area | Area | Rack description | front | back | straight through | front | back | straight through
Room PRDTB1 on Floor Ground Floor in Site BODDAM EAM | 6708.40 W | 5025.00 W | 134 % | A | 8 | Free | 2 | 42 % | 0.735 m²
Room PRDTB1 on Floor Ground Floor in Site BODDAM EAM | 6708.40 W | 5025.00 W | 134 % | A | 8 | Occupied | 6 | 58 % | 1.005 m² | Rack A3, Floor Position = A03 | 45 | 47 | 45 | 37 | 47 | 37
Room PRDTB1 on Floor Ground Floor in Site BODDAM EAM | 6708.40 W | 5025.00 W | 134 % | A | 8 | Occupied | 6 | 58 % | 1.005 m² | Rack A5, Floor Position = A05 | 7 | 47 | 7 | 3 | 47 | 3
Room PRDTB1 on Floor Ground Floor in Site BODDAM EAM | 6708.40 W | 5025.00 W | 134 % | A | 8 | Occupied | 6 | 58 % | 1.005 m² | ODF A6, Floor Position = A06 | 28 | 42 | 28 | 10 | 42 | 10
Room PRDTB1 on Floor Ground Floor in Site BODDAM EAM | 6708.40 W | 5025.00 W | 134 % | A | 8 | Occupied | 6 | 58 % | 1.005 m² | Rack A1, Floor Position = A01 | 21 | 47 | 21 | 21 | 47 | 21
Room PRDTB1 on Floor Ground Floor in Site BODDAM EAM | 6708.40 W | 5025.00 W | 134 % | A | 8 | Occupied | 6 | 58 % | 1.005 m² | Rack A0, Floor Position = A0 | 5 | 47 | 5 | 5 | 47 | 5
Room PRDTB1 on Floor Ground Floor in Site BODDAM EAM | 6708.40 W | 5025.00 W | 134 % | A | 8 | Occupied | 6 | 58 % | 1.005 m² | Rack A2, Floor Position = A02 | 35 | 47 | 35 | 33 | 47 | 33
Room PRDTB1 on Floor Ground Floor in Site BODDAM EAM | 6708.40 W | 5025.00 W | 134 % | A | 8 | Reserved | 0 | 0 % | 0.000 m²
Room PRDTB1 on Floor Ground Floor in Site BODDAM EAM | 6708.40 W | 5025.00 W | 134 % | B | 4 | Free | 3 | 75 % | 0.540 m²
Room PRDTB1 on Floor Ground Floor in Site BODDAM EAM | 6708.40 W | 5025.00 W | 134 % | B | 4 | Occupied | 1 | 25 % | 0.180 m² | Rack B4, Floor Position = B4 | 15 | 44 | 15 | 3 | 44 | 3
Room PRDTB1 on Floor Ground Floor in Site BODDAM EAM | 6708.40 W | 5025.00 W | 134 % | B | 4 | Reserved | 0 | 0 % | 0.000 m²
Room PRDTB1 on Floor Ground Floor in Site BODDAM EAM | 6708.40 W | 5025.00 W | 134 % | C | 5 | Free | 0 | 29 % | 0.450 m²
Room PRDTB1 on Floor Ground Floor in Site BODDAM EAM | 6708.40 W | 5025.00 W | 134 % | C | 5 | Occupied | 5 | 71 % | 1.110 m² | Rack C3, Floor Position = C3 | 38 | 47 | 38 | 32 | 47 | 32
Room PRDTB1 on Floor Ground Floor in Site BODDAM EAM | 6708.40 W | 5025.00 W | 134 % | C | 5 | Occupied | 5 | 71 % | 1.110 m² | Rack PRDTB1;DC SYS01, Floor Position = C07 | 21 | 46 | 21 | 20 | 25 | 20
Room PRDTB1 on Floor Ground Floor in Site BODDAM EAM | 6708.40 W | 5025.00 W | 134 % | C | 5 | Occupied | 5 | 71 % | 1.110 m² | Rack NOKIA RACK C5 COPY, Floor Position = C5 | 9 | 47 | 9 | 3 | 47 | 3
Room PRDTB1 on Floor Ground Floor in Site BODDAM EAM | 6708.40 W | 5025.00 W | 134 % | C | 5 | Occupied | 5 | 71 % | 1.110 m² | Rack C6, Floor Position = C6 | 44 | 44 | 44 | 44 | 44 | 44
Room PRDTB1 on Floor Ground Floor in Site BODDAM EAM | 6708.40 W | 5025.00 W | 134 % | C | 5 | Occupied | 5 | 71 % | 1.110 m² | Rack C1, Floor Position = C1 | 47 | 47 | 47 | 47 | 47 | 47
Room PRDTB1 on Floor Ground Floor in Site BODDAM EAM | 6708.40 W | 5025.00 W | 134 % | C | 5 | Reserved | 0 | 0 % | 0.000 m²
Room PRDTB1 on Floor Ground Floor in Site BODDAM EAM | 6708.40 W | 5025.00 W | 134 % | D | 4 | Free | 3 | 75 % | 0.540 m²
Room PRDTB1 on Floor Ground Floor in Site BODDAM EAM | 6708.40 W | 5025.00 W | 134 % | D | 4 | Occupied | 1 | 25 % | 0.180 m² | Rack B4, Floor Position = B4 | 15 | 44 | 15 | 3 | 44 | 3
Room PRDTB1 on Floor Ground Floor in Site BODDAM EAM | 6708.40 W | 5025.00 W | 134 % | D | 4 | Reserved | 0 | 0 % | 0.000 m²