## Suite Line Capacity
Report generated for: | Room PRLN02 on Floor Ground Floor in Site PARK ROYAL LON 2
| Quantity | % of all area | Area
Total free sections: | 8/62 | 19 % | 3.084 m²
Total occupied sections: | 54/62 | 81 % | 13.338 m²
Total reserved sections: | 0/62 | 0 % | 0.000 m²
Total Lines Capability |  |  | 16.421 m²
Total Location Capability |  |  | 162.260 m²
Total Location Free Area |  |  | 148.464 m²
Total Location Occupied Area |  |  | 13.797 m²
Location | Power Consumption | Cooling Capability | Utilized Cooling Capability [%] | Suite Line | [5 empty] | Rack description | Free rack units |  |  | Max free space in rack units
Location | Power Consumption | Cooling Capability | Utilized Cooling Capability [%] | Suite Line Name | Number of Sections |  | Number of Sections | % of all area | Area | Rack description | front | back | straight through | front | back | straight through
Room PRLN02 on Floor Ground Floor in Site PARK ROYAL LON 2 | 46222.50 W | 37500.00 W | 123 % | E | 4 | Free | 0 | 17 % | 0.540 m²
Room PRLN02 on Floor Ground Floor in Site PARK ROYAL LON 2 | 46222.50 W | 37500.00 W | 123 % | E | 4 | Occupied | 4 | 83 % | 2.560 m² | Rack E1, Floor Position = E1 | 44 | 47 | 44 | 44 | 47 | 44
Room PRLN02 on Floor Ground Floor in Site PARK ROYAL LON 2 | 46222.50 W | 37500.00 W | 123 % | E | 4 | Occupied | 4 | 83 % | 2.560 m² | Rack E2, Floor Position = E2 | 44 | 47 | 44 | 44 | 47 | 44
Room PRLN02 on Floor Ground Floor in Site PARK ROYAL LON 2 | 46222.50 W | 37500.00 W | 123 % | E | 4 | Occupied | 4 | 83 % | 2.560 m² | Rack E03, Floor Position = E3 | 32 | 42 | 32 | 30 | 42 | 30
Room PRLN02 on Floor Ground Floor in Site PARK ROYAL LON 2 | 46222.50 W | 37500.00 W | 123 % | E | 4 | Occupied | 4 | 83 % | 2.560 m² | Rack E4, Floor Position = E4 | 31 | 32 | 26 | 19 | 32 | 19
Room PRLN02 on Floor Ground Floor in Site PARK ROYAL LON 2 | 46222.50 W | 37500.00 W | 123 % | E | 4 | Reserved | 0 | 0 % | 0.000 m²
Room PRLN02 on Floor Ground Floor in Site PARK ROYAL LON 2 | 46222.50 W | 37500.00 W | 123 % | F | 4 | Free | 1 | 23 % | 0.480 m²
Room PRLN02 on Floor Ground Floor in Site PARK ROYAL LON 2 | 46222.50 W | 37500.00 W | 123 % | F | 4 | Occupied | 3 | 77 % | 1.600 m² | Rack F1, Floor Position = F1 | 45 | 47 | 45 | 45 | 47 | 45
Room PRLN02 on Floor Ground Floor in Site PARK ROYAL LON 2 | 46222.50 W | 37500.00 W | 123 % | F | 4 | Occupied | 3 | 77 % | 1.600 m² | Rack F3, Floor Position = F3 | 44 | 47 | 44 | 44 | 47 | 44
Room PRLN02 on Floor Ground Floor in Site PARK ROYAL LON 2 | 46222.50 W | 37500.00 W | 123 % | F | 4 | Occupied | 3 | 77 % | 1.600 m² | Rack F4, Floor Position = F4 | 44 | 47 | 44 | 44 | 47 | 44
Room PRLN02 on Floor Ground Floor in Site PARK ROYAL LON 2 | 46222.50 W | 37500.00 W | 123 % | F | 4 | Reserved | 0 | 0 % | 0.000 m²
Room PRLN02 on Floor Ground Floor in Site PARK ROYAL LON 2 | 46222.50 W | 37500.00 W | 123 % | G | 7 | Free | 3 | 41 % | 0.495 m²
Room PRLN02 on Floor Ground Floor in Site PARK ROYAL LON 2 | 46222.50 W | 37500.00 W | 123 % | G | 7 | Occupied | 4 | 59 % | 0.720 m² | Rack G1, Floor Position = G1 | 23 | 46 | 22 | 17 | 45 | 15
Room PRLN02 on Floor Ground Floor in Site PARK ROYAL LON 2 | 46222.50 W | 37500.00 W | 123 % | G | 7 | Occupied | 4 | 59 % | 0.720 m² | ODF CODF G06, Floor Position = G06 | 31 | 47 | 31 | 11 | 47 | 11
Room PRLN02 on Floor Ground Floor in Site PARK ROYAL LON 2 | 46222.50 W | 37500.00 W | 123 % | G | 7 | Occupied | 4 | 59 % | 0.720 m² | Rack G2, Floor Position = G2 | 33 | 46 | 32 | 15 | 45 | 15
Room PRLN02 on Floor Ground Floor in Site PARK ROYAL LON 2 | 46222.50 W | 37500.00 W | 123 % | G | 7 | Occupied | 4 | 59 % | 0.720 m² | Rack G7, Floor Position = G7 | 5 | 47 | 5 | 5 | 47 | 5
Room PRLN02 on Floor Ground Floor in Site PARK ROYAL LON 2 | 46222.50 W | 37500.00 W | 123 % | G | 7 | Reserved | 0 | 0 % | 0.000 m²
Room PRLN02 on Floor Ground Floor in Site PARK ROYAL LON 2 | 46222.50 W | 37500.00 W | 123 % | GG | 7 | Free | 3 | 50 % | 0.814 m²
Room PRLN02 on Floor Ground Floor in Site PARK ROYAL LON 2 | 46222.50 W | 37500.00 W | 123 % | GG | 7 | Occupied | 4 | 50 % | 0.810 m² | Rack G1, Floor Position = G1 | 23 | 46 | 22 | 17 | 45 | 15
Room PRLN02 on Floor Ground Floor in Site PARK ROYAL LON 2 | 46222.50 W | 37500.00 W | 123 % | GG | 7 | Occupied | 4 | 50 % | 0.810 m² | Rack GG06, Floor Position = GG6 | 33 | 47 | 33 | 28 | 47 | 28
Room PRLN02 on Floor Ground Floor in Site PARK ROYAL LON 2 | 46222.50 W | 37500.00 W | 123 % | GG | 7 | Occupied | 4 | 50 % | 0.810 m² | Rack G2, Floor Position = G2 | 33 | 46 | 32 | 15 | 45 | 15
Room PRLN02 on Floor Ground Floor in Site PARK ROYAL LON 2 | 46222.50 W | 37500.00 W | 123 % | GG | 7 | Occupied | 4 | 50 % | 0.810 m² | Rack G7, Floor Position = G7 | 5 | 47 | 5 | 5 | 47 | 5
Room PRLN02 on Floor Ground Floor in Site PARK ROYAL LON 2 | 46222.50 W | 37500.00 W | 123 % | GG | 7 | Reserved | 0 | 0 % | 0.000 m²
Room PRLN02 on Floor Ground Floor in Site PARK ROYAL LON 2 | 46222.50 W | 37500.00 W | 123 % | H | 7 | Free | 0 | 23 % | 0.481 m²
Room PRLN02 on Floor Ground Floor in Site PARK ROYAL LON 2 | 46222.50 W | 37500.00 W | 123 % | H | 7 | Occupied | 7 | 77 % | 1.625 m² | Rack PRLN02;DC SYS01, Floor Position = J1 | 20 | 45 | 20 | 19 | 24 | 19
Room PRLN02 on Floor Ground Floor in Site PARK ROYAL LON 2 | 46222.50 W | 37500.00 W | 123 % | H | 7 | Occupied | 7 | 77 % | 1.625 m² | Rack J5, Floor Position = J5 | 16 | 47 | 16 | 13 | 47 | 13
Room PRLN02 on Floor Ground Floor in Site PARK ROYAL LON 2 | 46222.50 W | 37500.00 W | 123 % | H | 7 | Occupied | 7 | 77 % | 1.625 m² | Rack J6, Floor Position = J6 | 17 | 46 | 16 | 14 | 36 | 11
Room PRLN02 on Floor Ground Floor in Site PARK ROYAL LON 2 | 46222.50 W | 37500.00 W | 123 % | H | 7 | Occupied | 7 | 77 % | 1.625 m² | Rack J3, Floor Position = J3 | 47 | 47 | 47 | 47 | 47 | 47
Room PRLN02 on Floor Ground Floor in Site PARK ROYAL LON 2 | 46222.50 W | 37500.00 W | 123 % | H | 7 | Occupied | 7 | 77 % | 1.625 m² | Rack J04, Floor Position = J4 | 8 | 44 | 8 | 4 | 43 | 4
Room PRLN02 on Floor Ground Floor in Site PARK ROYAL LON 2 | 46222.50 W | 37500.00 W | 123 % | H | 7 | Occupied | 7 | 77 % | 1.625 m² | Rack J2, Floor Position = J2 | 47 | 47 | 47 | 47 | 47 | 47
Room PRLN02 on Floor Ground Floor in Site PARK ROYAL LON 2 | 46222.50 W | 37500.00 W | 123 % | H | 7 | Occupied | 7 | 77 % | 1.625 m² | Rack H7, Floor Position = H7 | 17 | 47 | 17 | 9 | 47 | 9
Room PRLN02 on Floor Ground Floor in Site PARK ROYAL LON 2 | 46222.50 W | 37500.00 W | 123 % | H | 7 | Reserved | 0 | 0 % | 0.000 m²
Room PRLN02 on Floor Ground Floor in Site PARK ROYAL LON 2 | 46222.50 W | 37500.00 W | 123 % | J | 7 | Free | 0 | 0 % | 0.005 m²
Room PRLN02 on Floor Ground Floor in Site PARK ROYAL LON 2 | 46222.50 W | 37500.00 W | 123 % | J | 7 | Occupied | 7 | 100 % | 1.255 m² | Rack PRLN02;DC SYS01, Floor Position = J1 | 20 | 45 | 20 | 19 | 24 | 19
Room PRLN02 on Floor Ground Floor in Site PARK ROYAL LON 2 | 46222.50 W | 37500.00 W | 123 % | J | 7 | Occupied | 7 | 100 % | 1.255 m² | Rack J6, Floor Position = J6 | 17 | 46 | 16 | 14 | 36 | 11
Room PRLN02 on Floor Ground Floor in Site PARK ROYAL LON 2 | 46222.50 W | 37500.00 W | 123 % | J | 7 | Occupied | 7 | 100 % | 1.255 m² | Rack J5, Floor Position = J5 | 16 | 47 | 16 | 13 | 47 | 13
Room PRLN02 on Floor Ground Floor in Site PARK ROYAL LON 2 | 46222.50 W | 37500.00 W | 123 % | J | 7 | Occupied | 7 | 100 % | 1.255 m² | Rack J04, Floor Position = J4 | 8 | 44 | 8 | 4 | 43 | 4
Room PRLN02 on Floor Ground Floor in Site PARK ROYAL LON 2 | 46222.50 W | 37500.00 W | 123 % | J | 7 | Occupied | 7 | 100 % | 1.255 m² | Rack J3, Floor Position = J3 | 47 | 47 | 47 | 47 | 47 | 47
Room PRLN02 on Floor Ground Floor in Site PARK ROYAL LON 2 | 46222.50 W | 37500.00 W | 123 % | J | 7 | Occupied | 7 | 100 % | 1.255 m² | Rack J2, Floor Position = J2 | 47 | 47 | 47 | 47 | 47 | 47
Room PRLN02 on Floor Ground Floor in Site PARK ROYAL LON 2 | 46222.50 W | 37500.00 W | 123 % | J | 7 | Occupied | 7 | 100 % | 1.255 m² | Rack J7, Floor Position = J7 | 11 | 47 | 11 | 4 | 47 | 4
Room PRLN02 on Floor Ground Floor in Site PARK ROYAL LON 2 | 46222.50 W | 37500.00 W | 123 % | J | 7 | Reserved | 0 | 0 % | 0.000 m²
Room PRLN02 on Floor Ground Floor in Site PARK ROYAL LON 2 | 46222.50 W | 37500.00 W | 123 % | K | 7 | Free | 0 | 0 % | 0.000 m²
Room PRLN02 on Floor Ground Floor in Site PARK ROYAL LON 2 | 46222.50 W | 37500.00 W | 123 % | K | 7 | Occupied | 7 | 100 % | 1.260 m² | ODF K01, Floor Position = K1 | 7 | 14 | 7 | 5 | 5 | 5
Room PRLN02 on Floor Ground Floor in Site PARK ROYAL LON 2 | 46222.50 W | 37500.00 W | 123 % | K | 7 | Occupied | 7 | 100 % | 1.260 m² | Rack K07, Floor Position = L7 | 4 | 24 | 0 | 4 | 15 | 0
Room PRLN02 on Floor Ground Floor in Site PARK ROYAL LON 2 | 46222.50 W | 37500.00 W | 123 % | K | 7 | Occupied | 7 | 100 % | 1.260 m² | Rack L2, Floor Position = L2 | 22 | 26 | 18 | 18 | 19 | 18
Room PRLN02 on Floor Ground Floor in Site PARK ROYAL LON 2 | 46222.50 W | 37500.00 W | 123 % | K | 7 | Occupied | 7 | 100 % | 1.260 m² | Rack K6, Floor Position = K6 | 6 | 42 | 6 | 2 | 42 | 2
Room PRLN02 on Floor Ground Floor in Site PARK ROYAL LON 2 | 46222.50 W | 37500.00 W | 123 % | K | 7 | Occupied | 7 | 100 % | 1.260 m² | Rack L5, Floor Position = L5 | 28 | 40 | 26 | 20 | 35 | 18
Room PRLN02 on Floor Ground Floor in Site PARK ROYAL LON 2 | 46222.50 W | 37500.00 W | 123 % | K | 7 | Occupied | 7 | 100 % | 1.260 m² | Rack L4, Floor Position = L4 | 17 | 47 | 17 | 8 | 47 | 8
Room PRLN02 on Floor Ground Floor in Site PARK ROYAL LON 2 | 46222.50 W | 37500.00 W | 123 % | K | 7 | Occupied | 7 | 100 % | 1.260 m² | Rack K03, Floor Position = L3 | 41 | 44 | 41 | 41 | 42 | 41
Room PRLN02 on Floor Ground Floor in Site PARK ROYAL LON 2 | 46222.50 W | 37500.00 W | 123 % | K | 7 | Reserved | 0 | 0 % | 0.000 m²
Room PRLN02 on Floor Ground Floor in Site PARK ROYAL LON 2 | 46222.50 W | 37500.00 W | 123 % | L | 7 | Free | 0 | 0 % | 0.000 m²
Room PRLN02 on Floor Ground Floor in Site PARK ROYAL LON 2 | 46222.50 W | 37500.00 W | 123 % | L | 7 | Occupied | 7 | 100 % | 1.260 m² | Rack L1, Floor Position = L1 | 41 | 44 | 41 | 21 | 44 | 21
Room PRLN02 on Floor Ground Floor in Site PARK ROYAL LON 2 | 46222.50 W | 37500.00 W | 123 % | L | 7 | Occupied | 7 | 100 % | 1.260 m² | Rack K07, Floor Position = L7 | 4 | 24 | 0 | 4 | 15 | 0
Room PRLN02 on Floor Ground Floor in Site PARK ROYAL LON 2 | 46222.50 W | 37500.00 W | 123 % | L | 7 | Occupied | 7 | 100 % | 1.260 m² | Rack L2, Floor Position = L2 | 22 | 26 | 18 | 18 | 19 | 18
Room PRLN02 on Floor Ground Floor in Site PARK ROYAL LON 2 | 46222.50 W | 37500.00 W | 123 % | L | 7 | Occupied | 7 | 100 % | 1.260 m² | Rack L5, Floor Position = L5 | 28 | 40 | 26 | 20 | 35 | 18
Room PRLN02 on Floor Ground Floor in Site PARK ROYAL LON 2 | 46222.50 W | 37500.00 W | 123 % | L | 7 | Occupied | 7 | 100 % | 1.260 m² | Rack L6, Floor Position = L6 | 9 | 47 | 9 | 4 | 47 | 4
Room PRLN02 on Floor Ground Floor in Site PARK ROYAL LON 2 | 46222.50 W | 37500.00 W | 123 % | L | 7 | Occupied | 7 | 100 % | 1.260 m² | Rack K03, Floor Position = L3 | 41 | 44 | 41 | 41 | 42 | 41
Room PRLN02 on Floor Ground Floor in Site PARK ROYAL LON 2 | 46222.50 W | 37500.00 W | 123 % | L | 7 | Occupied | 7 | 100 % | 1.260 m² | Rack L4, Floor Position = L4 | 17 | 47 | 17 | 8 | 47 | 8
Room PRLN02 on Floor Ground Floor in Site PARK ROYAL LON 2 | 46222.50 W | 37500.00 W | 123 % | L | 7 | Reserved | 0 | 0 % | 0.000 m²
Room PRLN02 on Floor Ground Floor in Site PARK ROYAL LON 2 | 46222.50 W | 37500.00 W | 123 % | M | 6 | Free | 0 | 7 % | 0.090 m²
Room PRLN02 on Floor Ground Floor in Site PARK ROYAL LON 2 | 46222.50 W | 37500.00 W | 123 % | M | 6 | Occupied | 6 | 93 % | 1.168 m² | Rack M2, Floor Position = M2 | 10 | 44 | 10 | 4 | 44 | 4
Room PRLN02 on Floor Ground Floor in Site PARK ROYAL LON 2 | 46222.50 W | 37500.00 W | 123 % | M | 6 | Occupied | 6 | 93 % | 1.168 m² | Rack M7, Floor Position = M7 | 41 | 44 | 41 | 41 | 44 | 41
Room PRLN02 on Floor Ground Floor in Site PARK ROYAL LON 2 | 46222.50 W | 37500.00 W | 123 % | M | 6 | Occupied | 6 | 93 % | 1.168 m² | ODF M03, Floor Position = M3 | 14 | 47 | 14 | 6 | 47 | 6
Room PRLN02 on Floor Ground Floor in Site PARK ROYAL LON 2 | 46222.50 W | 37500.00 W | 123 % | M | 6 | Occupied | 6 | 93 % | 1.168 m² | Rack M4, Floor Position = M4 | 28 | 44 | 28 | 19 | 44 | 19
Room PRLN02 on Floor Ground Floor in Site PARK ROYAL LON 2 | 46222.50 W | 37500.00 W | 123 % | M | 6 | Occupied | 6 | 93 % | 1.168 m² | Rack M6, Floor Position = M6 | 8 | 44 | 8 | 2 | 44 | 2
Room PRLN02 on Floor Ground Floor in Site PARK ROYAL LON 2 | 46222.50 W | 37500.00 W | 123 % | M | 6 | Occupied | 6 | 93 % | 1.168 m² | Rack M05, Floor Position = N05 | 14 | 33 | 11 | 4 | 17 | 4
Room PRLN02 on Floor Ground Floor in Site PARK ROYAL LON 2 | 46222.50 W | 37500.00 W | 123 % | M | 6 | Reserved | 0 | 0 % | 0.000 m²
Room PRLN02 on Floor Ground Floor in Site PARK ROYAL LON 2 | 46222.50 W | 37500.00 W | 123 % | N | 6 | Free | 1 | 14 % | 0.180 m²
Room PRLN02 on Floor Ground Floor in Site PARK ROYAL LON 2 | 46222.50 W | 37500.00 W | 123 % | N | 6 | Occupied | 5 | 86 % | 1.080 m² | ODF N02, Floor Position = N2 | 38 | 47 | 38 | 30 | 47 | 30
Room PRLN02 on Floor Ground Floor in Site PARK ROYAL LON 2 | 46222.50 W | 37500.00 W | 123 % | N | 6 | Occupied | 5 | 86 % | 1.080 m² | Rack N7, Floor Position = N7 | 43 | 47 | 43 | 39 | 47 | 39
Room PRLN02 on Floor Ground Floor in Site PARK ROYAL LON 2 | 46222.50 W | 37500.00 W | 123 % | N | 6 | Occupied | 5 | 86 % | 1.080 m² | ODF N03, Floor Position = N3 | 44 | 47 | 44 | 31 | 47 | 31
Room PRLN02 on Floor Ground Floor in Site PARK ROYAL LON 2 | 46222.50 W | 37500.00 W | 123 % | N | 6 | Occupied | 5 | 86 % | 1.080 m² | Rack N6, Floor Position = N6 | 8 | 47 | 8 | 2 | 47 | 2
Room PRLN02 on Floor Ground Floor in Site PARK ROYAL LON 2 | 46222.50 W | 37500.00 W | 123 % | N | 6 | Occupied | 5 | 86 % | 1.080 m² | Rack M05, Floor Position = N05 | 14 | 33 | 11 | 4 | 17 | 4
Room PRLN02 on Floor Ground Floor in Site PARK ROYAL LON 2 | 46222.50 W | 37500.00 W | 123 % | N | 6 | Reserved | 0 | 0 % | 0.000 m²
Room PRLN02 on Floor Ground Floor in Site PARK ROYAL LON 2 | 46222.50 W | 37500.00 W | 123 % | [6 empty] | Rack PRLN02;Temp AC, Floor Position = unset | 43 | 47 | 43 | 43 | 47 | 43
Room PRLN02 on Floor Ground Floor in Site PARK ROYAL LON 2 | 46222.50 W | 37500.00 W | 123 % | [6 empty] | Rack Temp AC Dist Board A, Floor Position = unset | 0 | 4 | 0 | 0 | 4 | 0
Room PRLN02 on Floor Ground Floor in Site PARK ROYAL LON 2 | 46222.50 W | 37500.00 W | 123 % | [6 empty] | Rack Temp AC Dist Board B, Floor Position = unset | 0 | 4 | 0 | 0 | 4 | 0