## Suite Line Capacity
Report generated for: | Room PTMDN1 on Floor Ground Floor in Site PORTSMOUTH
| Quantity | % of all area | Area
Total free sections: | 2/99 | 19 % | 4.051 m²
Total occupied sections: | 96/99 | 81 % | 17.415 m²
Total reserved sections: | 1/99 | 0 % | 0.020 m²
Total Lines Capability |  |  | 21.486 m²
Total Location Capability |  |  | 73.589 m²
Total Location Free Area |  |  | 56.174 m²
Total Location Occupied Area |  |  | 17.415 m²
Location | Power Consumption | Cooling Capability | Utilized Cooling Capability [%] | Suite Line | [5 empty] | Rack description | Free rack units |  |  | Max free space in rack units
Location | Power Consumption | Cooling Capability | Utilized Cooling Capability [%] | Suite Line Name | Number of Sections |  | Number of Sections | % of all area | Area | Rack description | front | back | straight through | front | back | straight through
Room PTMDN1 on Floor Ground Floor in Site PORTSMOUTH | 25105.20 W | 12000.00 W | 209 % | A | 6 | Free | 0 | 0 % | -0.000 m²
Room PTMDN1 on Floor Ground Floor in Site PORTSMOUTH | 25105.20 W | 12000.00 W | 209 % | A | 6 | Occupied | 6 | 100 % | 0.936 m² | Rack A3, Floor Position = A3 | 54 | 54 | 54 | 54 | 54 | 54
Room PTMDN1 on Floor Ground Floor in Site PORTSMOUTH | 25105.20 W | 12000.00 W | 209 % | A | 6 | Occupied | 6 | 100 % | 0.936 m² | Rack A1, Floor Position = A1 | 53 | 54 | 53 | 53 | 54 | 53
Room PTMDN1 on Floor Ground Floor in Site PORTSMOUTH | 25105.20 W | 12000.00 W | 209 % | A | 6 | Occupied | 6 | 100 % | 0.936 m² | Rack A2, Floor Position = A2 | 54 | 54 | 54 | 54 | 54 | 54
Room PTMDN1 on Floor Ground Floor in Site PORTSMOUTH | 25105.20 W | 12000.00 W | 209 % | A | 6 | Occupied | 6 | 100 % | 0.936 m² | Rack A5, Floor Position = A5 | 54 | 54 | 54 | 54 | 54 | 54
Room PTMDN1 on Floor Ground Floor in Site PORTSMOUTH | 25105.20 W | 12000.00 W | 209 % | A | 6 | Occupied | 6 | 100 % | 0.936 m² | Rack A4, Floor Position = A4 | 54 | 54 | 54 | 54 | 54 | 54
Room PTMDN1 on Floor Ground Floor in Site PORTSMOUTH | 25105.20 W | 12000.00 W | 209 % | A | 6 | Occupied | 6 | 100 % | 0.936 m² | Rack A6, Floor Position = A6 | 54 | 54 | 54 | 54 | 54 | 54
Room PTMDN1 on Floor Ground Floor in Site PORTSMOUTH | 25105.20 W | 12000.00 W | 209 % | A | 6 | Reserved | 0 | 0 % | 0.000 m²
Room PTMDN1 on Floor Ground Floor in Site PORTSMOUTH | 25105.20 W | 12000.00 W | 209 % | B | 7 | Free | 0 | 5 % | 0.072 m²
Room PTMDN1 on Floor Ground Floor in Site PORTSMOUTH | 25105.20 W | 12000.00 W | 209 % | B | 7 | Occupied | 7 | 95 % | 1.305 m² | Rack B1, Floor Position = B1 | 53 | 56 | 53 | 53 | 56 | 53
Room PTMDN1 on Floor Ground Floor in Site PORTSMOUTH | 25105.20 W | 12000.00 W | 209 % | B | 7 | Occupied | 7 | 95 % | 1.305 m² | Rack B0, Floor Position = B0 | 5 | 47 | 5 | 5 | 47 | 5
Room PTMDN1 on Floor Ground Floor in Site PORTSMOUTH | 25105.20 W | 12000.00 W | 209 % | B | 7 | Occupied | 7 | 95 % | 1.305 m² | Rack B2, Floor Position = B2 | 52 | 56 | 52 | 52 | 56 | 52
Room PTMDN1 on Floor Ground Floor in Site PORTSMOUTH | 25105.20 W | 12000.00 W | 209 % | B | 7 | Occupied | 7 | 95 % | 1.305 m² | Rack B3, Floor Position = B3 | 53 | 56 | 53 | 53 | 56 | 53
Room PTMDN1 on Floor Ground Floor in Site PORTSMOUTH | 25105.20 W | 12000.00 W | 209 % | B | 7 | Occupied | 7 | 95 % | 1.305 m² | ODF B06, Floor Position = B6 | 6 | 56 | 6 | 6 | 56 | 6
Room PTMDN1 on Floor Ground Floor in Site PORTSMOUTH | 25105.20 W | 12000.00 W | 209 % | B | 7 | Occupied | 7 | 95 % | 1.305 m² | Rack B5, Floor Position = B5 | 52 | 56 | 52 | 52 | 56 | 52
Room PTMDN1 on Floor Ground Floor in Site PORTSMOUTH | 25105.20 W | 12000.00 W | 209 % | B | 7 | Occupied | 7 | 95 % | 1.305 m² | Rack B7, Floor Position = B7 | 53 | 56 | 53 | 53 | 56 | 53
Room PTMDN1 on Floor Ground Floor in Site PORTSMOUTH | 25105.20 W | 12000.00 W | 209 % | B | 7 | Reserved | 0 | 0 % | 0.000 m²
Room PTMDN1 on Floor Ground Floor in Site PORTSMOUTH | 25105.20 W | 12000.00 W | 209 % | C | 7 | Free | 0 | 5 % | 0.072 m²
Room PTMDN1 on Floor Ground Floor in Site PORTSMOUTH | 25105.20 W | 12000.00 W | 209 % | C | 7 | Occupied | 7 | 95 % | 1.305 m² | Rack C1, Floor Position = C1 | 53 | 56 | 53 | 53 | 56 | 53
Room PTMDN1 on Floor Ground Floor in Site PORTSMOUTH | 25105.20 W | 12000.00 W | 209 % | C | 7 | Occupied | 7 | 95 % | 1.305 m² | Rack C0, Floor Position = C0 | 5 | 47 | 5 | 5 | 47 | 5
Room PTMDN1 on Floor Ground Floor in Site PORTSMOUTH | 25105.20 W | 12000.00 W | 209 % | C | 7 | Occupied | 7 | 95 % | 1.305 m² | Rack C2, Floor Position = C2 | 52 | 56 | 52 | 52 | 56 | 52
Room PTMDN1 on Floor Ground Floor in Site PORTSMOUTH | 25105.20 W | 12000.00 W | 209 % | C | 7 | Occupied | 7 | 95 % | 1.305 m² | Rack C3, Floor Position = C3 | 42 | 56 | 42 | 42 | 56 | 42
Room PTMDN1 on Floor Ground Floor in Site PORTSMOUTH | 25105.20 W | 12000.00 W | 209 % | C | 7 | Occupied | 7 | 95 % | 1.305 m² | Rack C4, Floor Position = C4 | 52 | 56 | 52 | 52 | 56 | 52
Room PTMDN1 on Floor Ground Floor in Site PORTSMOUTH | 25105.20 W | 12000.00 W | 209 % | C | 7 | Occupied | 7 | 95 % | 1.305 m² | Rack C5, Floor Position = C5 | 51 | 56 | 51 | 51 | 56 | 51
Room PTMDN1 on Floor Ground Floor in Site PORTSMOUTH | 25105.20 W | 12000.00 W | 209 % | C | 7 | Occupied | 7 | 95 % | 1.305 m² | Rack C6, Floor Position = C6 | 53 | 56 | 53 | 53 | 56 | 53
Room PTMDN1 on Floor Ground Floor in Site PORTSMOUTH | 25105.20 W | 12000.00 W | 209 % | C | 7 | Reserved | 0 | 0 % | 0.000 m²
Room PTMDN1 on Floor Ground Floor in Site PORTSMOUTH | 25105.20 W | 12000.00 W | 209 % | D | 10 | Free | 0 | 0 % | 0.000 m²
Room PTMDN1 on Floor Ground Floor in Site PORTSMOUTH | 25105.20 W | 12000.00 W | 209 % | D | 10 | Occupied | 10 | 100 % | 1.119 m² | Rack D1, Floor Position = D1 | 53 | 56 | 53 | 53 | 56 | 53
Room PTMDN1 on Floor Ground Floor in Site PORTSMOUTH | 25105.20 W | 12000.00 W | 209 % | D | 10 | Occupied | 10 | 100 % | 1.119 m² | Rack D0, Floor Position = D0 | 5 | 47 | 5 | 5 | 47 | 5
Room PTMDN1 on Floor Ground Floor in Site PORTSMOUTH | 25105.20 W | 12000.00 W | 209 % | D | 10 | Occupied | 10 | 100 % | 1.119 m² | Rack D5, Floor Position = D5 | 43 | 45 | 43 | 43 | 45 | 43
Room PTMDN1 on Floor Ground Floor in Site PORTSMOUTH | 25105.20 W | 12000.00 W | 209 % | D | 10 | Occupied | 10 | 100 % | 1.119 m² | Rack D2, Floor Position = D2 | 53 | 56 | 53 | 53 | 56 | 53
Room PTMDN1 on Floor Ground Floor in Site PORTSMOUTH | 25105.20 W | 12000.00 W | 209 % | D | 10 | Occupied | 10 | 100 % | 1.119 m² | Rack D4, Floor Position = D4 | 43 | 45 | 43 | 43 | 45 | 43
Room PTMDN1 on Floor Ground Floor in Site PORTSMOUTH | 25105.20 W | 12000.00 W | 209 % | D | 10 | Occupied | 10 | 100 % | 1.119 m² | Rack D3, Floor Position = D3 | 55 | 56 | 55 | 55 | 56 | 55
Room PTMDN1 on Floor Ground Floor in Site PORTSMOUTH | 25105.20 W | 12000.00 W | 209 % | D | 10 | Occupied | 10 | 100 % | 1.119 m² | Rack D7, Floor Position = D7 | 43 | 45 | 43 | 43 | 45 | 43
Room PTMDN1 on Floor Ground Floor in Site PORTSMOUTH | 25105.20 W | 12000.00 W | 209 % | D | 10 | Occupied | 10 | 100 % | 1.119 m² | Rack D6, Floor Position = D6 | 43 | 45 | 43 | 43 | 45 | 43
Room PTMDN1 on Floor Ground Floor in Site PORTSMOUTH | 25105.20 W | 12000.00 W | 209 % | D | 10 | Occupied | 10 | 100 % | 1.119 m² | Rack D8, Floor Position = D8 | 43 | 44 | 43 | 43 | 44 | 43
Room PTMDN1 on Floor Ground Floor in Site PORTSMOUTH | 25105.20 W | 12000.00 W | 209 % | D | 10 | Occupied | 10 | 100 % | 1.119 m² | Rack D9, Floor Position = D9 | 29 | 45 | 29 | 16 | 45 | 16
Room PTMDN1 on Floor Ground Floor in Site PORTSMOUTH | 25105.20 W | 12000.00 W | 209 % | D | 10 | Reserved | 0 | 0 % | 0.000 m²
Room PTMDN1 on Floor Ground Floor in Site PORTSMOUTH | 25105.20 W | 12000.00 W | 209 % | E | 10 | Free | 0 | 44 % | 1.273 m²
Room PTMDN1 on Floor Ground Floor in Site PORTSMOUTH | 25105.20 W | 12000.00 W | 209 % | E | 10 | Occupied | 10 | 56 % | 1.605 m² | Rack E0, Floor Position = E0 | 5 | 47 | 5 | 5 | 47 | 5
Room PTMDN1 on Floor Ground Floor in Site PORTSMOUTH | 25105.20 W | 12000.00 W | 209 % | E | 10 | Occupied | 10 | 56 % | 1.605 m² | Rack E1, Floor Position = E1 | 53 | 56 | 53 | 53 | 56 | 53
Room PTMDN1 on Floor Ground Floor in Site PORTSMOUTH | 25105.20 W | 12000.00 W | 209 % | E | 10 | Occupied | 10 | 56 % | 1.605 m² | Rack E2, Floor Position = E2 | 56 | 56 | 56 | 56 | 56 | 56
Room PTMDN1 on Floor Ground Floor in Site PORTSMOUTH | 25105.20 W | 12000.00 W | 209 % | E | 10 | Occupied | 10 | 56 % | 1.605 m² | Rack D5, Floor Position = D5 | 43 | 45 | 43 | 43 | 45 | 43
Room PTMDN1 on Floor Ground Floor in Site PORTSMOUTH | 25105.20 W | 12000.00 W | 209 % | E | 10 | Occupied | 10 | 56 % | 1.605 m² | Rack E3, Floor Position = E3 | 53 | 56 | 53 | 53 | 56 | 53
Room PTMDN1 on Floor Ground Floor in Site PORTSMOUTH | 25105.20 W | 12000.00 W | 209 % | E | 10 | Occupied | 10 | 56 % | 1.605 m² | Rack D4, Floor Position = D4 | 43 | 45 | 43 | 43 | 45 | 43
Room PTMDN1 on Floor Ground Floor in Site PORTSMOUTH | 25105.20 W | 12000.00 W | 209 % | E | 10 | Occupied | 10 | 56 % | 1.605 m² | Rack D7, Floor Position = D7 | 43 | 45 | 43 | 43 | 45 | 43
Room PTMDN1 on Floor Ground Floor in Site PORTSMOUTH | 25105.20 W | 12000.00 W | 209 % | E | 10 | Occupied | 10 | 56 % | 1.605 m² | Rack D6, Floor Position = D6 | 43 | 45 | 43 | 43 | 45 | 43
Room PTMDN1 on Floor Ground Floor in Site PORTSMOUTH | 25105.20 W | 12000.00 W | 209 % | E | 10 | Occupied | 10 | 56 % | 1.605 m² | Rack E8, Floor Position = E8 | 44 | 44 | 44 | 44 | 44 | 44
Room PTMDN1 on Floor Ground Floor in Site PORTSMOUTH | 25105.20 W | 12000.00 W | 209 % | E | 10 | Occupied | 10 | 56 % | 1.605 m² | Rack D9, Floor Position = D9 | 29 | 45 | 29 | 16 | 45 | 16
Room PTMDN1 on Floor Ground Floor in Site PORTSMOUTH | 25105.20 W | 12000.00 W | 209 % | E | 10 | Occupied | 10 | 56 % | 1.605 m² | Rack E9, Floor Position = E9 | 44 | 44 | 44 | 44 | 44 | 44
Room PTMDN1 on Floor Ground Floor in Site PORTSMOUTH | 25105.20 W | 12000.00 W | 209 % | E | 10 | Reserved | 0 | 0 % | 0.000 m²
Room PTMDN1 on Floor Ground Floor in Site PORTSMOUTH | 25105.20 W | 12000.00 W | 209 % | F | 2 | Free | 0 | 0 % | 0.000 m²
Room PTMDN1 on Floor Ground Floor in Site PORTSMOUTH | 25105.20 W | 12000.00 W | 209 % | F | 2 | Occupied | 2 | 100 % | 0.300 m² | Rack F8, Floor Position = F8 | 42 | 42 | 42 | 42 | 42 | 42
Room PTMDN1 on Floor Ground Floor in Site PORTSMOUTH | 25105.20 W | 12000.00 W | 209 % | F | 2 | Occupied | 2 | 100 % | 0.300 m² | Rack F7, Floor Position = F7 | 42 | 42 | 42 | 42 | 42 | 42
Room PTMDN1 on Floor Ground Floor in Site PORTSMOUTH | 25105.20 W | 12000.00 W | 209 % | F | 2 | Reserved | 0 | 0 % | 0.000 m²
Room PTMDN1 on Floor Ground Floor in Site PORTSMOUTH | 25105.20 W | 12000.00 W | 209 % | G | 7 | Free | 0 | 9 % | 0.105 m²
Room PTMDN1 on Floor Ground Floor in Site PORTSMOUTH | 25105.20 W | 12000.00 W | 209 % | G | 7 | Occupied | 7 | 91 % | 1.020 m² | Rack G1, Floor Position = G1 | 53 | 56 | 53 | 53 | 56 | 53
Room PTMDN1 on Floor Ground Floor in Site PORTSMOUTH | 25105.20 W | 12000.00 W | 209 % | G | 7 | Occupied | 7 | 91 % | 1.020 m² | Rack G5, Floor Position = G5 | 54 | 54 | 54 | 54 | 54 | 54
Room PTMDN1 on Floor Ground Floor in Site PORTSMOUTH | 25105.20 W | 12000.00 W | 209 % | G | 7 | Occupied | 7 | 91 % | 1.020 m² | Rack G3a, Floor Position = G3a | 41 | 44 | 41 | 41 | 44 | 41
Room PTMDN1 on Floor Ground Floor in Site PORTSMOUTH | 25105.20 W | 12000.00 W | 209 % | G | 7 | Occupied | 7 | 91 % | 1.020 m² | Rack G3, Floor Position = G3 | 56 | 56 | 56 | 56 | 56 | 56
Room PTMDN1 on Floor Ground Floor in Site PORTSMOUTH | 25105.20 W | 12000.00 W | 209 % | G | 7 | Occupied | 7 | 91 % | 1.020 m² | Rack G4, Floor Position = G4 | 54 | 54 | 54 | 54 | 54 | 54
Room PTMDN1 on Floor Ground Floor in Site PORTSMOUTH | 25105.20 W | 12000.00 W | 209 % | G | 7 | Occupied | 7 | 91 % | 1.020 m² | Rack G2, Floor Position = G2 | 53 | 56 | 53 | 53 | 56 | 53
Room PTMDN1 on Floor Ground Floor in Site PORTSMOUTH | 25105.20 W | 12000.00 W | 209 % | G | 7 | Occupied | 7 | 91 % | 1.020 m² | Rack G0, Floor Position = G0 | 5 | 47 | 5 | 5 | 47 | 5
Room PTMDN1 on Floor Ground Floor in Site PORTSMOUTH | 25105.20 W | 12000.00 W | 209 % | G | 7 | Reserved | 0 | 0 % | 0.000 m²
Room PTMDN1 on Floor Ground Floor in Site PORTSMOUTH | 25105.20 W | 12000.00 W | 209 % | H | 9 | Free | 0 | 30 % | 0.689 m²
Room PTMDN1 on Floor Ground Floor in Site PORTSMOUTH | 25105.20 W | 12000.00 W | 209 % | H | 9 | Occupied | 8 | 69 % | 1.556 m² | Rack H0a, Floor Position = H0a | 5 | 47 | 5 | 5 | 47 | 5
Room PTMDN1 on Floor Ground Floor in Site PORTSMOUTH | 25105.20 W | 12000.00 W | 209 % | H | 9 | Occupied | 8 | 69 % | 1.556 m² | ODF H01, Floor Position = H1 | 18 | 56 | 18 | 10 | 56 | 10
Room PTMDN1 on Floor Ground Floor in Site PORTSMOUTH | 25105.20 W | 12000.00 W | 209 % | H | 9 | Occupied | 8 | 69 % | 1.556 m² | Rack H2, Floor Position = H2 | 53 | 56 | 53 | 53 | 56 | 53
Room PTMDN1 on Floor Ground Floor in Site PORTSMOUTH | 25105.20 W | 12000.00 W | 209 % | H | 9 | Occupied | 8 | 69 % | 1.556 m² | Rack H0, Floor Position = H0 | 5 | 47 | 5 | 5 | 47 | 5
Room PTMDN1 on Floor Ground Floor in Site PORTSMOUTH | 25105.20 W | 12000.00 W | 209 % | H | 9 | Occupied | 8 | 69 % | 1.556 m² | ODF H4, Floor Position = H4 | 53 | 56 | 53 | 53 | 56 | 53
Room PTMDN1 on Floor Ground Floor in Site PORTSMOUTH | 25105.20 W | 12000.00 W | 209 % | H | 9 | Occupied | 8 | 69 % | 1.556 m² | ODF CODF H05, Floor Position = H5 | 21 | 46 | 21 | 15 | 46 | 15
Room PTMDN1 on Floor Ground Floor in Site PORTSMOUTH | 25105.20 W | 12000.00 W | 209 % | H | 9 | Occupied | 8 | 69 % | 1.556 m² | Rack H3, Floor Position = H3 | 53 | 56 | 53 | 53 | 56 | 53
Room PTMDN1 on Floor Ground Floor in Site PORTSMOUTH | 25105.20 W | 12000.00 W | 209 % | H | 9 | Occupied | 8 | 69 % | 1.556 m² | Rack H07, Floor Position = H7 | 33 | 46 | 33 | 27 | 46 | 27
Room PTMDN1 on Floor Ground Floor in Site PORTSMOUTH | 25105.20 W | 12000.00 W | 209 % | H | 9 | Occupied | 8 | 69 % | 1.556 m² | Rack H6, Floor Position = H6 | 5 | 47 | 5 | 5 | 47 | 5
Room PTMDN1 on Floor Ground Floor in Site PORTSMOUTH | 25105.20 W | 12000.00 W | 209 % | H | 9 | Reserved | 1 | 1 % | 0.020 m²
Room PTMDN1 on Floor Ground Floor in Site PORTSMOUTH | 25105.20 W | 12000.00 W | 209 % | J | 7 | Free | 1 | 16 % | 0.270 m²
Room PTMDN1 on Floor Ground Floor in Site PORTSMOUTH | 25105.20 W | 12000.00 W | 209 % | J | 7 | Occupied | 6 | 84 % | 1.395 m² | Rack J2, Floor Position = J2 | 53 | 56 | 53 | 53 | 56 | 53
Room PTMDN1 on Floor Ground Floor in Site PORTSMOUTH | 25105.20 W | 12000.00 W | 209 % | J | 7 | Occupied | 6 | 84 % | 1.395 m² | Rack J0, Floor Position = J0 | 5 | 47 | 5 | 5 | 47 | 5
Room PTMDN1 on Floor Ground Floor in Site PORTSMOUTH | 25105.20 W | 12000.00 W | 209 % | J | 7 | Occupied | 6 | 84 % | 1.395 m² | Rack J1, Floor Position = J1 | 53 | 56 | 53 | 53 | 56 | 53
Room PTMDN1 on Floor Ground Floor in Site PORTSMOUTH | 25105.20 W | 12000.00 W | 209 % | J | 7 | Occupied | 6 | 84 % | 1.395 m² | Rack J3, Floor Position = J3 | 53 | 56 | 53 | 53 | 56 | 53
Room PTMDN1 on Floor Ground Floor in Site PORTSMOUTH | 25105.20 W | 12000.00 W | 209 % | J | 7 | Occupied | 6 | 84 % | 1.395 m² | Rack J5, Floor Position = J5 | 53 | 56 | 53 | 53 | 56 | 53
Room PTMDN1 on Floor Ground Floor in Site PORTSMOUTH | 25105.20 W | 12000.00 W | 209 % | J | 7 | Occupied | 6 | 84 % | 1.395 m² | Rack J4, Floor Position = J4 | 53 | 56 | 53 | 53 | 56 | 53
Room PTMDN1 on Floor Ground Floor in Site PORTSMOUTH | 25105.20 W | 12000.00 W | 209 % | J | 7 | Reserved | 0 | 0 % | 0.000 m²
Room PTMDN1 on Floor Ground Floor in Site PORTSMOUTH | 25105.20 W | 12000.00 W | 209 % | K | 9 | Free | 0 | 21 % | 0.465 m²
Room PTMDN1 on Floor Ground Floor in Site PORTSMOUTH | 25105.20 W | 12000.00 W | 209 % | K | 9 | Occupied | 9 | 79 % | 1.755 m² | Rack K4, Floor Position = K4 | 52 | 56 | 52 | 52 | 56 | 52
Room PTMDN1 on Floor Ground Floor in Site PORTSMOUTH | 25105.20 W | 12000.00 W | 209 % | K | 9 | Occupied | 9 | 79 % | 1.755 m² | Rack K5, Floor Position = K5 | 53 | 56 | 53 | 53 | 56 | 53
Room PTMDN1 on Floor Ground Floor in Site PORTSMOUTH | 25105.20 W | 12000.00 W | 209 % | K | 9 | Occupied | 9 | 79 % | 1.755 m² | Rack K3, Floor Position = K3 | 4 | 56 | 4 | 4 | 56 | 4
Room PTMDN1 on Floor Ground Floor in Site PORTSMOUTH | 25105.20 W | 12000.00 W | 209 % | K | 9 | Occupied | 9 | 79 % | 1.755 m² | Rack K1, Floor Position = K1 | 53 | 56 | 53 | 53 | 56 | 53
Room PTMDN1 on Floor Ground Floor in Site PORTSMOUTH | 25105.20 W | 12000.00 W | 209 % | K | 9 | Occupied | 9 | 79 % | 1.755 m² | Rack K2, Floor Position = K2 | 53 | 56 | 53 | 53 | 56 | 53
Room PTMDN1 on Floor Ground Floor in Site PORTSMOUTH | 25105.20 W | 12000.00 W | 209 % | K | 9 | Occupied | 9 | 79 % | 1.755 m² | Rack K0, Floor Position = K0 | 5 | 47 | 5 | 5 | 47 | 5
Room PTMDN1 on Floor Ground Floor in Site PORTSMOUTH | 25105.20 W | 12000.00 W | 209 % | K | 9 | Occupied | 9 | 79 % | 1.755 m² | Rack K08, Floor Position = K8 | 8 | 47 | 8 | 2 | 47 | 2
Room PTMDN1 on Floor Ground Floor in Site PORTSMOUTH | 25105.20 W | 12000.00 W | 209 % | K | 9 | Occupied | 9 | 79 % | 1.755 m² | Rack K7, Floor Position = K7 | 29 | 56 | 29 | 20 | 56 | 20
Room PTMDN1 on Floor Ground Floor in Site PORTSMOUTH | 25105.20 W | 12000.00 W | 209 % | K | 9 | Occupied | 9 | 79 % | 1.755 m² | Rack K06, Floor Position = K6 | 22 | 56 | 22 | 20 | 56 | 20
Room PTMDN1 on Floor Ground Floor in Site PORTSMOUTH | 25105.20 W | 12000.00 W | 209 % | K | 9 | Reserved | 0 | 0 % | 0.000 m²
Room PTMDN1 on Floor Ground Floor in Site PORTSMOUTH | 25105.20 W | 12000.00 W | 209 % | L | 6 | Free | 1 | 22 % | 0.301 m²
Room PTMDN1 on Floor Ground Floor in Site PORTSMOUTH | 25105.20 W | 12000.00 W | 209 % | L | 6 | Occupied | 5 | 78 % | 1.091 m² | Rack L02, Floor Position = L2 | 6 | 44 | 6 | 1 | 44 | 1
Room PTMDN1 on Floor Ground Floor in Site PORTSMOUTH | 25105.20 W | 12000.00 W | 209 % | L | 6 | Occupied | 5 | 78 % | 1.091 m² | Rack L04, Floor Position = L4 | 14 | 56 | 14 | 11 | 56 | 11
Room PTMDN1 on Floor Ground Floor in Site PORTSMOUTH | 25105.20 W | 12000.00 W | 209 % | L | 6 | Occupied | 5 | 78 % | 1.091 m² | Rack L3, Floor Position = L3 | 43 | 46 | 43 | 43 | 46 | 43
Room PTMDN1 on Floor Ground Floor in Site PORTSMOUTH | 25105.20 W | 12000.00 W | 209 % | L | 6 | Occupied | 5 | 78 % | 1.091 m² | Rack LM01, Floor Position = L1 | 22 | 36 | 17 | 11 | 35 | 6
Room PTMDN1 on Floor Ground Floor in Site PORTSMOUTH | 25105.20 W | 12000.00 W | 209 % | L | 6 | Occupied | 5 | 78 % | 1.091 m² | Rack L5, Floor Position = L5 | 44 | 47 | 44 | 44 | 47 | 44
Room PTMDN1 on Floor Ground Floor in Site PORTSMOUTH | 25105.20 W | 12000.00 W | 209 % | L | 6 | Reserved | 0 | 0 % | 0.000 m²
Room PTMDN1 on Floor Ground Floor in Site PORTSMOUTH | 25105.20 W | 12000.00 W | 209 % | M | 6 | Free | 0 | 25 % | 0.433 m²
Room PTMDN1 on Floor Ground Floor in Site PORTSMOUTH | 25105.20 W | 12000.00 W | 209 % | M | 6 | Occupied | 6 | 75 % | 1.330 m² | Rack M2, Floor Position = M2 | 22 | 44 | 22 | 18 | 44 | 18
Room PTMDN1 on Floor Ground Floor in Site PORTSMOUTH | 25105.20 W | 12000.00 W | 209 % | M | 6 | Occupied | 6 | 75 % | 1.330 m² | Rack M4, Floor Position = M4 | 42 | 45 | 42 | 42 | 45 | 42
Room PTMDN1 on Floor Ground Floor in Site PORTSMOUTH | 25105.20 W | 12000.00 W | 209 % | M | 6 | Occupied | 6 | 75 % | 1.330 m² | Rack L3, Floor Position = L3 | 43 | 46 | 43 | 43 | 46 | 43
Room PTMDN1 on Floor Ground Floor in Site PORTSMOUTH | 25105.20 W | 12000.00 W | 209 % | M | 6 | Occupied | 6 | 75 % | 1.330 m² | Rack M0, Floor Position = M0 | 5 | 47 | 5 | 5 | 47 | 5
Room PTMDN1 on Floor Ground Floor in Site PORTSMOUTH | 25105.20 W | 12000.00 W | 209 % | M | 6 | Occupied | 6 | 75 % | 1.330 m² | Rack LM01, Floor Position = L1 | 22 | 36 | 17 | 11 | 35 | 6
Room PTMDN1 on Floor Ground Floor in Site PORTSMOUTH | 25105.20 W | 12000.00 W | 209 % | M | 6 | Occupied | 6 | 75 % | 1.330 m² | Rack L5, Floor Position = L5 | 44 | 47 | 44 | 44 | 47 | 44
Room PTMDN1 on Floor Ground Floor in Site PORTSMOUTH | 25105.20 W | 12000.00 W | 209 % | M | 6 | Reserved | 0 | 0 % | 0.000 m²
Room PTMDN1 on Floor Ground Floor in Site PORTSMOUTH | 25105.20 W | 12000.00 W | 209 % | N | 9 | Free | 0 | 15 % | 0.275 m²
Room PTMDN1 on Floor Ground Floor in Site PORTSMOUTH | 25105.20 W | 12000.00 W | 209 % | N | 9 | Occupied | 9 | 85 % | 1.573 m² | Rack N9, Floor Position = N9 | 54 | 54 | 54 | 54 | 54 | 54
Room PTMDN1 on Floor Ground Floor in Site PORTSMOUTH | 25105.20 W | 12000.00 W | 209 % | N | 9 | Occupied | 9 | 85 % | 1.573 m² | Rack N10, Floor Position = N10 | 54 | 54 | 54 | 54 | 54 | 54
Room PTMDN1 on Floor Ground Floor in Site PORTSMOUTH | 25105.20 W | 12000.00 W | 209 % | N | 9 | Occupied | 9 | 85 % | 1.573 m² | Rack N8, Floor Position = N8 | 54 | 54 | 54 | 54 | 54 | 54
Room PTMDN1 on Floor Ground Floor in Site PORTSMOUTH | 25105.20 W | 12000.00 W | 209 % | N | 9 | Occupied | 9 | 85 % | 1.573 m² | Rack N4, Floor Position = N4 | 54 | 54 | 54 | 54 | 54 | 54
Room PTMDN1 on Floor Ground Floor in Site PORTSMOUTH | 25105.20 W | 12000.00 W | 209 % | N | 9 | Occupied | 9 | 85 % | 1.573 m² | Rack N6, Floor Position = N6 | 54 | 54 | 54 | 54 | 54 | 54
Room PTMDN1 on Floor Ground Floor in Site PORTSMOUTH | 25105.20 W | 12000.00 W | 209 % | N | 9 | Occupied | 9 | 85 % | 1.573 m² | Rack N5, Floor Position = N5 | 54 | 54 | 54 | 54 | 54 | 54
Room PTMDN1 on Floor Ground Floor in Site PORTSMOUTH | 25105.20 W | 12000.00 W | 209 % | N | 9 | Occupied | 9 | 85 % | 1.573 m² | Rack N2, Floor Position = N2 | 42 | 42 | 42 | 42 | 42 | 42
Room PTMDN1 on Floor Ground Floor in Site PORTSMOUTH | 25105.20 W | 12000.00 W | 209 % | N | 9 | Occupied | 9 | 85 % | 1.573 m² | Rack N3, Floor Position = N3 | 54 | 54 | 54 | 54 | 54 | 54
Room PTMDN1 on Floor Ground Floor in Site PORTSMOUTH | 25105.20 W | 12000.00 W | 209 % | N | 9 | Occupied | 9 | 85 % | 1.573 m² | Rack N1, Floor Position = N1 | 42 | 42 | 42 | 42 | 42 | 42
Room PTMDN1 on Floor Ground Floor in Site PORTSMOUTH | 25105.20 W | 12000.00 W | 209 % | N | 9 | Reserved | 0 | 0 % | 0.000 m²
Room PTMDN1 on Floor Ground Floor in Site PORTSMOUTH | 25105.20 W | 12000.00 W | 209 % | P | 1 | Free | 0 | 44 % | 0.035 m²
Room PTMDN1 on Floor Ground Floor in Site PORTSMOUTH | 25105.20 W | 12000.00 W | 209 % | P | 1 | Occupied | 1 | 56 % | 0.045 m² | Rack P1, Floor Position = P01 | 5 | 47 | 5 | 5 | 47 | 5
Room PTMDN1 on Floor Ground Floor in Site PORTSMOUTH | 25105.20 W | 12000.00 W | 209 % | P | 1 | Reserved | 0 | 0 % | 0.000 m²
Room PTMDN1 on Floor Ground Floor in Site PORTSMOUTH | 25105.20 W | 12000.00 W | 209 % | Q | 3 | Free | 0 | 5 % | 0.060 m²
Room PTMDN1 on Floor Ground Floor in Site PORTSMOUTH | 25105.20 W | 12000.00 W | 209 % | Q | 3 | Occupied | 3 | 95 % | 1.080 m² | Rack PTMDN1;DC SYS01, Floor Position = Q03 | 20 | 46 | 20 | 19 | 25 | 19
Room PTMDN1 on Floor Ground Floor in Site PORTSMOUTH | 25105.20 W | 12000.00 W | 209 % | Q | 3 | Occupied | 3 | 95 % | 1.080 m² | Rack Q1, Floor Position = Q1 | 5 | 47 | 5 | 5 | 47 | 5
Room PTMDN1 on Floor Ground Floor in Site PORTSMOUTH | 25105.20 W | 12000.00 W | 209 % | Q | 3 | Occupied | 3 | 95 % | 1.080 m² | Rack Q2, Floor Position = Q2 | 47 | 47 | 47 | 47 | 47 | 47
Room PTMDN1 on Floor Ground Floor in Site PORTSMOUTH | 25105.20 W | 12000.00 W | 209 % | Q | 3 | Reserved | 0 | 0 % | 0.000 m²