## Suite Line Capacity
Report generated for: | Room RATE02 on Floor Ground Floor in Site RATCLIFFE EAM 2
| Quantity | % of all area | Area
Total free sections: | 3/30 | 33 % | 3.166 m²
Total occupied sections: | 27/30 | 67 % | 6.301 m²
Total reserved sections: | 0/30 | 0 % | 0.000 m²
Total Lines Capability |  |  | 9.467 m²
Total Location Capability |  |  | 21.600 m²
Total Location Free Area |  |  | 15.299 m²
Total Location Occupied Area |  |  | 6.301 m²
Location | Power Consumption | Cooling Capability | Utilized Cooling Capability [%] | Suite Line | [5 empty] | Rack description | Free rack units |  |  | Max free space in rack units
Location | Power Consumption | Cooling Capability | Utilized Cooling Capability [%] | Suite Line Name | Number of Sections |  | Number of Sections | % of all area | Area | Rack description | front | back | straight through | front | back | straight through
Room RATE02 on Floor Ground Floor in Site RATCLIFFE EAM 2 | 10970.00 W | 7500.00 W | 146 % | 1 | 9 | Free | 0 | 29 % | 0.945 m²
Room RATE02 on Floor Ground Floor in Site RATCLIFFE EAM 2 | 10970.00 W | 7500.00 W | 146 % | 1 | 9 | Occupied | 9 | 71 % | 2.340 m² | Rack 1D, Floor Position = 1D | 47 | 47 | 47 | 47 | 47 | 47
Room RATE02 on Floor Ground Floor in Site RATCLIFFE EAM 2 | 10970.00 W | 7500.00 W | 146 % | 1 | 9 | Occupied | 9 | 71 % | 2.340 m² | Rack 1A, Floor Position = 1A | 5 | 47 | 5 | 5 | 47 | 5
Room RATE02 on Floor Ground Floor in Site RATCLIFFE EAM 2 | 10970.00 W | 7500.00 W | 146 % | 1 | 9 | Occupied | 9 | 71 % | 2.340 m² | Rack RATE02;DC SYS01, Floor Position = 1B | 21 | 46 | 21 | 20 | 25 | 20
Room RATE02 on Floor Ground Floor in Site RATCLIFFE EAM 2 | 10970.00 W | 7500.00 W | 146 % | 1 | 9 | Occupied | 9 | 71 % | 2.340 m² | Rack 1C, Floor Position = 1C | 47 | 47 | 47 | 47 | 47 | 47
Room RATE02 on Floor Ground Floor in Site RATCLIFFE EAM 2 | 10970.00 W | 7500.00 W | 146 % | 1 | 9 | Occupied | 9 | 71 % | 2.340 m² | ODF 1J, Floor Position = 1J | 38 | 38 | 38 | 34 | 34 | 34
Room RATE02 on Floor Ground Floor in Site RATCLIFFE EAM 2 | 10970.00 W | 7500.00 W | 146 % | 1 | 9 | Occupied | 9 | 71 % | 2.340 m² | Rack 1E, Floor Position = 1E | 35 | 46 | 35 | 35 | 46 | 35
Room RATE02 on Floor Ground Floor in Site RATCLIFFE EAM 2 | 10970.00 W | 7500.00 W | 146 % | 1 | 9 | Occupied | 9 | 71 % | 2.340 m² | Rack 1F, Floor Position = 1F | 43 | 46 | 43 | 43 | 46 | 43
Room RATE02 on Floor Ground Floor in Site RATCLIFFE EAM 2 | 10970.00 W | 7500.00 W | 146 % | 1 | 9 | Occupied | 9 | 71 % | 2.340 m² | Rack 1G, Floor Position = 1G | 41 | 44 | 41 | 41 | 44 | 41
Room RATE02 on Floor Ground Floor in Site RATCLIFFE EAM 2 | 10970.00 W | 7500.00 W | 146 % | 1 | 9 | Occupied | 9 | 71 % | 2.340 m² | Rack 1H, Floor Position = 1H | 41 | 44 | 41 | 41 | 44 | 41
Room RATE02 on Floor Ground Floor in Site RATCLIFFE EAM 2 | 10970.00 W | 7500.00 W | 146 % | 1 | 9 | Reserved | 0 | 0 % | 0.000 m²
Room RATE02 on Floor Ground Floor in Site RATCLIFFE EAM 2 | 10970.00 W | 7500.00 W | 146 % | 2 | 6 | Free | 0 | 29 % | 0.480 m²
Room RATE02 on Floor Ground Floor in Site RATCLIFFE EAM 2 | 10970.00 W | 7500.00 W | 146 % | 2 | 6 | Occupied | 6 | 71 % | 1.200 m² | Rack 2B, Floor Position = 2B | 43 | 46 | 43 | 43 | 46 | 43
Room RATE02 on Floor Ground Floor in Site RATCLIFFE EAM 2 | 10970.00 W | 7500.00 W | 146 % | 2 | 6 | Occupied | 6 | 71 % | 1.200 m² | Rack 2C, Floor Position = 2C | 41 | 46 | 41 | 41 | 46 | 41
Room RATE02 on Floor Ground Floor in Site RATCLIFFE EAM 2 | 10970.00 W | 7500.00 W | 146 % | 2 | 6 | Occupied | 6 | 71 % | 1.200 m² | Rack 2E, Floor Position = 2E | 42 | 45 | 42 | 42 | 45 | 42
Room RATE02 on Floor Ground Floor in Site RATCLIFFE EAM 2 | 10970.00 W | 7500.00 W | 146 % | 2 | 6 | Occupied | 6 | 71 % | 1.200 m² | Rack 2G, Floor Position = 2G | 34 | 47 | 34 | 32 | 47 | 32
Room RATE02 on Floor Ground Floor in Site RATCLIFFE EAM 2 | 10970.00 W | 7500.00 W | 146 % | 2 | 6 | Occupied | 6 | 71 % | 1.200 m² | Rack 2F, Floor Position = 2F | 22 | 45 | 22 | 22 | 45 | 22
Room RATE02 on Floor Ground Floor in Site RATCLIFFE EAM 2 | 10970.00 W | 7500.00 W | 146 % | 2 | 6 | Occupied | 6 | 71 % | 1.200 m² | Rack 2H, Floor Position = 2H | 43 | 46 | 43 | 43 | 46 | 43
Room RATE02 on Floor Ground Floor in Site RATCLIFFE EAM 2 | 10970.00 W | 7500.00 W | 146 % | 2 | 6 | Reserved | 0 | 0 % | 0.000 m²
Room RATE02 on Floor Ground Floor in Site RATCLIFFE EAM 2 | 10970.00 W | 7500.00 W | 146 % | 3 | 6 | Free | 0 | 14 % | 0.182 m²
Room RATE02 on Floor Ground Floor in Site RATCLIFFE EAM 2 | 10970.00 W | 7500.00 W | 146 % | 3 | 6 | Occupied | 6 | 86 % | 1.081 m² | Rack 2B, Floor Position = 2B | 43 | 46 | 43 | 43 | 46 | 43
Room RATE02 on Floor Ground Floor in Site RATCLIFFE EAM 2 | 10970.00 W | 7500.00 W | 146 % | 3 | 6 | Occupied | 6 | 86 % | 1.081 m² | Rack 3C, Floor Position = 3C | 42 | 46 | 42 | 42 | 46 | 42
Room RATE02 on Floor Ground Floor in Site RATCLIFFE EAM 2 | 10970.00 W | 7500.00 W | 146 % | 3 | 6 | Occupied | 6 | 86 % | 1.081 m² | Rack 2E, Floor Position = 2E | 42 | 45 | 42 | 42 | 45 | 42
Room RATE02 on Floor Ground Floor in Site RATCLIFFE EAM 2 | 10970.00 W | 7500.00 W | 146 % | 3 | 6 | Occupied | 6 | 86 % | 1.081 m² | Rack 3G, Floor Position = 3G | 44 | 47 | 44 | 44 | 47 | 44
Room RATE02 on Floor Ground Floor in Site RATCLIFFE EAM 2 | 10970.00 W | 7500.00 W | 146 % | 3 | 6 | Occupied | 6 | 86 % | 1.081 m² | Rack 2F, Floor Position = 2F | 22 | 45 | 22 | 22 | 45 | 22
Room RATE02 on Floor Ground Floor in Site RATCLIFFE EAM 2 | 10970.00 W | 7500.00 W | 146 % | 3 | 6 | Occupied | 6 | 86 % | 1.081 m² | Rack 3H, Floor Position = 3H | 47 | 47 | 47 | 47 | 47 | 47
Room RATE02 on Floor Ground Floor in Site RATCLIFFE EAM 2 | 10970.00 W | 7500.00 W | 146 % | 3 | 6 | Reserved | 0 | 0 % | 0.000 m²
Room RATE02 on Floor Ground Floor in Site RATCLIFFE EAM 2 | 10970.00 W | 7500.00 W | 146 % | 4 | 9 | Free | 3 | 48 % | 1.560 m²
Room RATE02 on Floor Ground Floor in Site RATCLIFFE EAM 2 | 10970.00 W | 7500.00 W | 146 % | 4 | 9 | Occupied | 6 | 52 % | 1.680 m² | Rack 4D, Floor Position = 4D | 47 | 47 | 47 | 47 | 47 | 47
Room RATE02 on Floor Ground Floor in Site RATCLIFFE EAM 2 | 10970.00 W | 7500.00 W | 146 % | 4 | 9 | Occupied | 6 | 52 % | 1.680 m² | Rack 4C, Floor Position = 4C | 47 | 47 | 47 | 47 | 47 | 47
Room RATE02 on Floor Ground Floor in Site RATCLIFFE EAM 2 | 10970.00 W | 7500.00 W | 146 % | 4 | 9 | Occupied | 6 | 52 % | 1.680 m² | Rack 4A, Floor Position = 4A | 5 | 47 | 5 | 5 | 47 | 5
Room RATE02 on Floor Ground Floor in Site RATCLIFFE EAM 2 | 10970.00 W | 7500.00 W | 146 % | 4 | 9 | Occupied | 6 | 52 % | 1.680 m² | Rack RATE02;DC SYS02, Floor Position = 4B | 21 | 46 | 21 | 20 | 25 | 20
Room RATE02 on Floor Ground Floor in Site RATCLIFFE EAM 2 | 10970.00 W | 7500.00 W | 146 % | 4 | 9 | Occupied | 6 | 52 % | 1.680 m² | Rack 4G, Floor Position = 4G | 7 | 44 | 7 | 2 | 44 | 2
Room RATE02 on Floor Ground Floor in Site RATCLIFFE EAM 2 | 10970.00 W | 7500.00 W | 146 % | 4 | 9 | Occupied | 6 | 52 % | 1.680 m² | Rack 4F, Floor Position = 4F | 43 | 46 | 43 | 43 | 46 | 43
Room RATE02 on Floor Ground Floor in Site RATCLIFFE EAM 2 | 10970.00 W | 7500.00 W | 146 % | 4 | 9 | Reserved | 0 | 0 % | 0.000 m²