## Suite Line Capacity
Report generated for: | Room RDG on Floor Ground Floor in Site READING
| Quantity | % of all area | Area
Total free sections: | 28/117 | 28 % | 6.670 m²
Total occupied sections: | 89/117 | 72 % | 17.272 m²
Total reserved sections: | 0/117 | 0 % | 0.000 m²
Total Lines Capability |  |  | 23.942 m²
Total Location Capability |  |  | 117.774 m²
Total Location Free Area |  |  | 100.502 m²
Total Location Occupied Area |  |  | 17.272 m²
Location | Power Consumption | Cooling Capability | Utilized Cooling Capability [%] | Suite Line | [5 empty] | Rack description | Free rack units |  |  | Max free space in rack units
Location | Power Consumption | Cooling Capability | Utilized Cooling Capability [%] | Suite Line Name | Number of Sections |  | Number of Sections | % of all area | Area | Rack description | front | back | straight through | front | back | straight through
Room RDG on Floor Ground Floor in Site READING | 10005.00 W | 36000.00 W | 28 % | A | 9 | Free | 1 | 11 % | 0.180 m²
Room RDG on Floor Ground Floor in Site READING | 10005.00 W | 36000.00 W | 28 % | A | 9 | Occupied | 8 | 89 % | 1.485 m² | Rack A08, Floor Position = A8 | 43 | 46 | 43 | 43 | 46 | 43
Room RDG on Floor Ground Floor in Site READING | 10005.00 W | 36000.00 W | 28 % | A | 9 | Occupied | 8 | 89 % | 1.485 m² | Rack A9, Floor Position = A9 | 53 | 56 | 53 | 53 | 56 | 53
Room RDG on Floor Ground Floor in Site READING | 10005.00 W | 36000.00 W | 28 % | A | 9 | Occupied | 8 | 89 % | 1.485 m² | Rack A5, Floor Position = A5 | 43 | 46 | 43 | 43 | 46 | 43
Room RDG on Floor Ground Floor in Site READING | 10005.00 W | 36000.00 W | 28 % | A | 9 | Occupied | 8 | 89 % | 1.485 m² | Rack A6, Floor Position = A6 | 43 | 46 | 43 | 43 | 46 | 43
Room RDG on Floor Ground Floor in Site READING | 10005.00 W | 36000.00 W | 28 % | A | 9 | Occupied | 8 | 89 % | 1.485 m² | Rack A4, Floor Position = A4 | 43 | 46 | 43 | 43 | 46 | 43
Room RDG on Floor Ground Floor in Site READING | 10005.00 W | 36000.00 W | 28 % | A | 9 | Occupied | 8 | 89 % | 1.485 m² | ODF A2, Floor Position = A2 | 28 | 46 | 28 | 24 | 46 | 24
Room RDG on Floor Ground Floor in Site READING | 10005.00 W | 36000.00 W | 28 % | A | 9 | Occupied | 8 | 89 % | 1.485 m² | Rack A0, Floor Position = A0 | 5 | 47 | 5 | 5 | 47 | 5
Room RDG on Floor Ground Floor in Site READING | 10005.00 W | 36000.00 W | 28 % | A | 9 | Occupied | 8 | 89 % | 1.485 m² | Rack A1, Floor Position = A1 | 37 | 50 | 37 | 13 | 48 | 13
Room RDG on Floor Ground Floor in Site READING | 10005.00 W | 36000.00 W | 28 % | A | 9 | Reserved | 0 | 0 % | 0.000 m²
Room RDG on Floor Ground Floor in Site READING | 10005.00 W | 36000.00 W | 28 % | AA | 5 | Free | 1 | 18 % | 0.180 m²
Room RDG on Floor Ground Floor in Site READING | 10005.00 W | 36000.00 W | 28 % | AA | 5 | Occupied | 4 | 82 % | 0.810 m² | Rack AA5, Floor Position = AA5 | 15 | 46 | 15 | 8 | 46 | 8
Room RDG on Floor Ground Floor in Site READING | 10005.00 W | 36000.00 W | 28 % | AA | 5 | Occupied | 4 | 82 % | 0.810 m² | ODF AA04, Floor Position = AA4 | 32 | 46 | 32 | 17 | 46 | 17
Room RDG on Floor Ground Floor in Site READING | 10005.00 W | 36000.00 W | 28 % | AA | 5 | Occupied | 4 | 82 % | 0.810 m² | Rack AA2, Floor Position = AA2 | 21 | 44 | 21 | 17 | 44 | 17
Room RDG on Floor Ground Floor in Site READING | 10005.00 W | 36000.00 W | 28 % | AA | 5 | Occupied | 4 | 82 % | 0.810 m² | Rack AA03, Floor Position = AA3 | 20 | 44 | 20 | 17 | 44 | 17
Room RDG on Floor Ground Floor in Site READING | 10005.00 W | 36000.00 W | 28 % | AA | 5 | Reserved | 0 | 0 % | 0.000 m²
Room RDG on Floor Ground Floor in Site READING | 10005.00 W | 36000.00 W | 28 % | AB | 5 | Free | 1 | 27 % | 0.270 m²
Room RDG on Floor Ground Floor in Site READING | 10005.00 W | 36000.00 W | 28 % | AB | 5 | Occupied | 4 | 73 % | 0.720 m² | Rack AB3, Floor Position = AB3 | 53 | 56 | 53 | 53 | 56 | 53
Room RDG on Floor Ground Floor in Site READING | 10005.00 W | 36000.00 W | 28 % | AB | 5 | Occupied | 4 | 73 % | 0.720 m² | Rack AB05, Floor Position = AB5 | 35 | 56 | 35 | 15 | 56 | 15
Room RDG on Floor Ground Floor in Site READING | 10005.00 W | 36000.00 W | 28 % | AB | 5 | Occupied | 4 | 73 % | 0.720 m² | Rack AB4, Floor Position = AB4 | 41 | 44 | 41 | 41 | 44 | 41
Room RDG on Floor Ground Floor in Site READING | 10005.00 W | 36000.00 W | 28 % | AB | 5 | Occupied | 4 | 73 % | 0.720 m² | Rack AB2, Floor Position = AB2 | 53 | 56 | 53 | 53 | 56 | 53
Room RDG on Floor Ground Floor in Site READING | 10005.00 W | 36000.00 W | 28 % | AB | 5 | Reserved | 0 | 0 % | 0.000 m²
Room RDG on Floor Ground Floor in Site READING | 10005.00 W | 36000.00 W | 28 % | AC | 3 | Free | 1 | 25 % | 0.210 m²
Room RDG on Floor Ground Floor in Site READING | 10005.00 W | 36000.00 W | 28 % | AC | 3 | Occupied | 2 | 75 % | 0.630 m² | Rack AC03, Floor Position = AC3 | 14 | 45 | 14 | 7 | 45 | 7
Room RDG on Floor Ground Floor in Site READING | 10005.00 W | 36000.00 W | 28 % | AC | 3 | Occupied | 2 | 75 % | 0.630 m² | Rack AC04, Floor Position = AC4 | 23 | 45 | 23 | 18 | 45 | 18
Room RDG on Floor Ground Floor in Site READING | 10005.00 W | 36000.00 W | 28 % | AC | 3 | Reserved | 0 | 0 % | 0.000 m²
Room RDG on Floor Ground Floor in Site READING | 10005.00 W | 36000.00 W | 28 % | AD | 3 | Free | 3 | 100 % | 0.840 m²
Room RDG on Floor Ground Floor in Site READING | 10005.00 W | 36000.00 W | 28 % | AD | 3 | Occupied | 0 | 0 % | 0.000 m²
Room RDG on Floor Ground Floor in Site READING | 10005.00 W | 36000.00 W | 28 % | AD | 3 | Reserved | 0 | 0 % | 0.000 m²
Room RDG on Floor Ground Floor in Site READING | 10005.00 W | 36000.00 W | 28 % | AE | 5 | Free | 5 | 100 % | 0.900 m²
Room RDG on Floor Ground Floor in Site READING | 10005.00 W | 36000.00 W | 28 % | AE | 5 | Occupied | 0 | 0 % | 0.000 m²
Room RDG on Floor Ground Floor in Site READING | 10005.00 W | 36000.00 W | 28 % | AE | 5 | Reserved | 0 | 0 % | 0.000 m²
Room RDG on Floor Ground Floor in Site READING | 10005.00 W | 36000.00 W | 28 % | AF | 3 | Free | 3 | 100 % | 0.540 m²
Room RDG on Floor Ground Floor in Site READING | 10005.00 W | 36000.00 W | 28 % | AF | 3 | Occupied | 0 | 0 % | 0.000 m²
Room RDG on Floor Ground Floor in Site READING | 10005.00 W | 36000.00 W | 28 % | AF | 3 | Reserved | 0 | 0 % | 0.000 m²
Room RDG on Floor Ground Floor in Site READING | 10005.00 W | 36000.00 W | 28 % | AG | 3 | Free | 3 | 100 % | 0.540 m²
Room RDG on Floor Ground Floor in Site READING | 10005.00 W | 36000.00 W | 28 % | AG | 3 | Occupied | 0 | 0 % | 0.000 m²
Room RDG on Floor Ground Floor in Site READING | 10005.00 W | 36000.00 W | 28 % | AG | 3 | Reserved | 0 | 0 % | 0.000 m²
Room RDG on Floor Ground Floor in Site READING | 10005.00 W | 36000.00 W | 28 % | B | 9 | Free | 4 | 49 % | 0.810 m²
Room RDG on Floor Ground Floor in Site READING | 10005.00 W | 36000.00 W | 28 % | B | 9 | Occupied | 5 | 51 % | 0.855 m² | Rack B9, Floor Position = B9 | 53 | 56 | 53 | 53 | 56 | 53
Room RDG on Floor Ground Floor in Site READING | 10005.00 W | 36000.00 W | 28 % | B | 9 | Occupied | 5 | 51 % | 0.855 m² | Rack B4, Floor Position = B4 | 54 | 56 | 54 | 54 | 56 | 54
Room RDG on Floor Ground Floor in Site READING | 10005.00 W | 36000.00 W | 28 % | B | 9 | Occupied | 5 | 51 % | 0.855 m² | Rack B5, Floor Position = B5 | 53 | 56 | 53 | 53 | 56 | 53
Room RDG on Floor Ground Floor in Site READING | 10005.00 W | 36000.00 W | 28 % | B | 9 | Occupied | 5 | 51 % | 0.855 m² | ODF CODF B01, Floor Position = B1 | 25 | 47 | 25 | 16 | 47 | 16
Room RDG on Floor Ground Floor in Site READING | 10005.00 W | 36000.00 W | 28 % | B | 9 | Occupied | 5 | 51 % | 0.855 m² | Rack B0, Floor Position = B0 | 5 | 47 | 5 | 5 | 47 | 5
Room RDG on Floor Ground Floor in Site READING | 10005.00 W | 36000.00 W | 28 % | B | 9 | Reserved | 0 | 0 % | 0.000 m²
Room RDG on Floor Ground Floor in Site READING | 10005.00 W | 36000.00 W | 28 % | C | 8 | Free | 0 | 3 % | 0.045 m²
Room RDG on Floor Ground Floor in Site READING | 10005.00 W | 36000.00 W | 28 % | C | 8 | Occupied | 8 | 97 % | 1.483 m² | Rack C8, Floor Position = C8 | 53 | 56 | 53 | 53 | 56 | 53
Room RDG on Floor Ground Floor in Site READING | 10005.00 W | 36000.00 W | 28 % | C | 8 | Occupied | 8 | 97 % | 1.483 m² | Rack C7, Floor Position = C7 | 47 | 47 | 47 | 47 | 47 | 47
Room RDG on Floor Ground Floor in Site READING | 10005.00 W | 36000.00 W | 28 % | C | 8 | Occupied | 8 | 97 % | 1.483 m² | Rack C4, Floor Position = C4 | 53 | 56 | 53 | 53 | 56 | 53
Room RDG on Floor Ground Floor in Site READING | 10005.00 W | 36000.00 W | 28 % | C | 8 | Occupied | 8 | 97 % | 1.483 m² | Rack C5, Floor Position = C5 | 53 | 56 | 53 | 53 | 56 | 53
Room RDG on Floor Ground Floor in Site READING | 10005.00 W | 36000.00 W | 28 % | C | 8 | Occupied | 8 | 97 % | 1.483 m² | Rack C3, Floor Position = C3 | 51 | 56 | 51 | 51 | 56 | 51
Room RDG on Floor Ground Floor in Site READING | 10005.00 W | 36000.00 W | 28 % | C | 8 | Occupied | 8 | 97 % | 1.483 m² | ODF C01, Floor Position = C1 | 12 | 56 | 12 | 5 | 56 | 5
Room RDG on Floor Ground Floor in Site READING | 10005.00 W | 36000.00 W | 28 % | C | 8 | Occupied | 8 | 97 % | 1.483 m² | Rack C2, Floor Position = C2 | 53 | 56 | 53 | 53 | 56 | 53
Room RDG on Floor Ground Floor in Site READING | 10005.00 W | 36000.00 W | 28 % | C | 8 | Occupied | 8 | 97 % | 1.483 m² | Rack C0, Floor Position = C0 | 5 | 47 | 5 | 5 | 47 | 5
Room RDG on Floor Ground Floor in Site READING | 10005.00 W | 36000.00 W | 28 % | C | 8 | Reserved | 0 | 0 % | 0.000 m²
Room RDG on Floor Ground Floor in Site READING | 10005.00 W | 36000.00 W | 28 % | D | 9 | Free | 1 | 15 % | 0.225 m²
Room RDG on Floor Ground Floor in Site READING | 10005.00 W | 36000.00 W | 28 % | D | 9 | Occupied | 8 | 85 % | 1.305 m² | Rack D6, Floor Position = D6 | 53 | 56 | 53 | 53 | 56 | 53
Room RDG on Floor Ground Floor in Site READING | 10005.00 W | 36000.00 W | 28 % | D | 9 | Occupied | 8 | 85 % | 1.305 m² | Rack C7, Floor Position = C7 | 47 | 47 | 47 | 47 | 47 | 47
Room RDG on Floor Ground Floor in Site READING | 10005.00 W | 36000.00 W | 28 % | D | 9 | Occupied | 8 | 85 % | 1.305 m² | Rack D4, Floor Position = D4 | 53 | 56 | 53 | 53 | 56 | 53
Room RDG on Floor Ground Floor in Site READING | 10005.00 W | 36000.00 W | 28 % | D | 9 | Occupied | 8 | 85 % | 1.305 m² | Rack D5, Floor Position = D5 | 52 | 56 | 52 | 52 | 56 | 52
Room RDG on Floor Ground Floor in Site READING | 10005.00 W | 36000.00 W | 28 % | D | 9 | Occupied | 8 | 85 % | 1.305 m² | Rack D3, Floor Position = D3 | 43 | 46 | 43 | 43 | 46 | 43
Room RDG on Floor Ground Floor in Site READING | 10005.00 W | 36000.00 W | 28 % | D | 9 | Occupied | 8 | 85 % | 1.305 m² | Rack D2, Floor Position = D2 | 53 | 56 | 53 | 53 | 56 | 53
Room RDG on Floor Ground Floor in Site READING | 10005.00 W | 36000.00 W | 28 % | D | 9 | Occupied | 8 | 85 % | 1.305 m² | Rack D1, Floor Position = D1 | 43 | 46 | 43 | 43 | 46 | 43
Room RDG on Floor Ground Floor in Site READING | 10005.00 W | 36000.00 W | 28 % | D | 9 | Occupied | 8 | 85 % | 1.305 m² | Rack D0, Floor Position = D0 | 5 | 47 | 5 | 5 | 47 | 5
Room RDG on Floor Ground Floor in Site READING | 10005.00 W | 36000.00 W | 28 % | D | 9 | Reserved | 0 | 0 % | 0.000 m²
Room RDG on Floor Ground Floor in Site READING | 10005.00 W | 36000.00 W | 28 % | E | 4 | Free | 2 | 65 % | 0.765 m²
Room RDG on Floor Ground Floor in Site READING | 10005.00 W | 36000.00 W | 28 % | E | 4 | Occupied | 2 | 35 % | 0.405 m² | Rack E0, Floor Position = E0 | 5 | 47 | 5 | 5 | 47 | 5
Room RDG on Floor Ground Floor in Site READING | 10005.00 W | 36000.00 W | 28 % | E | 4 | Occupied | 2 | 35 % | 0.405 m² | Rack E1, Floor Position = E1 | 39 | 43 | 39 | 29 | 43 | 29
Room RDG on Floor Ground Floor in Site READING | 10005.00 W | 36000.00 W | 28 % | E | 4 | Reserved | 0 | 0 % | 0.000 m²
Room RDG on Floor Ground Floor in Site READING | 10005.00 W | 36000.00 W | 28 % | F | 3 | Free | 0 | 3 % | 0.061 m²
Room RDG on Floor Ground Floor in Site READING | 10005.00 W | 36000.00 W | 28 % | F | 3 | Occupied | 3 | 97 % | 1.732 m² | Rack F0, Floor Position = F0 | 5 | 47 | 5 | 5 | 47 | 5
Room RDG on Floor Ground Floor in Site READING | 10005.00 W | 36000.00 W | 28 % | F | 3 | Occupied | 3 | 97 % | 1.732 m² | Rack F1, Floor Position = F1 | 35 | 38 | 35 | 35 | 38 | 35
Room RDG on Floor Ground Floor in Site READING | 10005.00 W | 36000.00 W | 28 % | F | 3 | Occupied | 3 | 97 % | 1.732 m² | Rack F2, Floor Position = F2 | 38 | 38 | 38 | 38 | 38 | 38
Room RDG on Floor Ground Floor in Site READING | 10005.00 W | 36000.00 W | 28 % | F | 3 | Reserved | 0 | 0 % | 0.000 m²
Room RDG on Floor Ground Floor in Site READING | 10005.00 W | 36000.00 W | 28 % | G | 3 | Free | 0 | 24 % | 0.153 m²
Room RDG on Floor Ground Floor in Site READING | 10005.00 W | 36000.00 W | 28 % | G | 3 | Occupied | 3 | 76 % | 0.481 m² | Rack G2, Floor Position = G2 | 42 | 42 | 42 | 42 | 42 | 42
Room RDG on Floor Ground Floor in Site READING | 10005.00 W | 36000.00 W | 28 % | G | 3 | Occupied | 3 | 76 % | 0.481 m² | Rack H0, Floor Position = H0 | 44 | 44 | 44 | 44 | 44 | 44
Room RDG on Floor Ground Floor in Site READING | 10005.00 W | 36000.00 W | 28 % | G | 3 | Occupied | 3 | 76 % | 0.481 m² | Rack G1, Floor Position = G1 | 42 | 42 | 42 | 42 | 42 | 42
Room RDG on Floor Ground Floor in Site READING | 10005.00 W | 36000.00 W | 28 % | G | 3 | Reserved | 0 | 0 % | 0.000 m²
Room RDG on Floor Ground Floor in Site READING | 10005.00 W | 36000.00 W | 28 % | H | 3 | Free | 0 | 25 % | 0.156 m²
Room RDG on Floor Ground Floor in Site READING | 10005.00 W | 36000.00 W | 28 % | H | 3 | Occupied | 3 | 75 % | 0.478 m² | Rack H0, Floor Position = H0 | 44 | 44 | 44 | 44 | 44 | 44
Room RDG on Floor Ground Floor in Site READING | 10005.00 W | 36000.00 W | 28 % | H | 3 | Occupied | 3 | 75 % | 0.478 m² | Rack H1, Floor Position = H1 | 42 | 42 | 42 | 42 | 42 | 42
Room RDG on Floor Ground Floor in Site READING | 10005.00 W | 36000.00 W | 28 % | H | 3 | Occupied | 3 | 75 % | 0.478 m² | Rack H2, Floor Position = H2 | 42 | 42 | 42 | 42 | 42 | 42
Room RDG on Floor Ground Floor in Site READING | 10005.00 W | 36000.00 W | 28 % | H | 3 | Reserved | 0 | 0 % | 0.000 m²
Room RDG on Floor Ground Floor in Site READING | 10005.00 W | 36000.00 W | 28 % | I | 6 | Free | 1 | 33 % | 0.499 m²
Room RDG on Floor Ground Floor in Site READING | 10005.00 W | 36000.00 W | 28 % | I | 6 | Occupied | 5 | 67 % | 0.993 m² | Rack I3, Floor Position = I3 | 53 | 56 | 53 | 53 | 56 | 53
Room RDG on Floor Ground Floor in Site READING | 10005.00 W | 36000.00 W | 28 % | I | 6 | Occupied | 5 | 67 % | 0.993 m² | Rack I5, Floor Position = I5 | 17 | 31 | 11 | 6 | 17 | 3
Room RDG on Floor Ground Floor in Site READING | 10005.00 W | 36000.00 W | 28 % | I | 6 | Occupied | 5 | 67 % | 0.993 m² | Rack I2, Floor Position = I2 | 53 | 56 | 53 | 53 | 56 | 53
Room RDG on Floor Ground Floor in Site READING | 10005.00 W | 36000.00 W | 28 % | I | 6 | Occupied | 5 | 67 % | 0.993 m² | Rack I1, Floor Position = I1 | 53 | 56 | 53 | 53 | 56 | 53
Room RDG on Floor Ground Floor in Site READING | 10005.00 W | 36000.00 W | 28 % | I | 6 | Occupied | 5 | 67 % | 0.993 m² | Rack I0, Floor Position = I0 | 5 | 47 | 5 | 5 | 47 | 5
Room RDG on Floor Ground Floor in Site READING | 10005.00 W | 36000.00 W | 28 % | I | 6 | Reserved | 0 | 0 % | 0.000 m²
Room RDG on Floor Ground Floor in Site READING | 10005.00 W | 36000.00 W | 28 % | J | 6 | Free | 1 | 21 % | 0.249 m²
Room RDG on Floor Ground Floor in Site READING | 10005.00 W | 36000.00 W | 28 % | J | 6 | Occupied | 5 | 79 % | 0.921 m² | Rack J3, Floor Position = J3 | 53 | 56 | 53 | 53 | 56 | 53
Room RDG on Floor Ground Floor in Site READING | 10005.00 W | 36000.00 W | 28 % | J | 6 | Occupied | 5 | 79 % | 0.921 m² | Rack I5, Floor Position = I5 | 17 | 31 | 11 | 6 | 17 | 3
Room RDG on Floor Ground Floor in Site READING | 10005.00 W | 36000.00 W | 28 % | J | 6 | Occupied | 5 | 79 % | 0.921 m² | Rack J2, Floor Position = J2 | 53 | 56 | 53 | 53 | 56 | 53
Room RDG on Floor Ground Floor in Site READING | 10005.00 W | 36000.00 W | 28 % | J | 6 | Occupied | 5 | 79 % | 0.921 m² | Rack J1, Floor Position = J1 | 53 | 56 | 53 | 53 | 56 | 53
Room RDG on Floor Ground Floor in Site READING | 10005.00 W | 36000.00 W | 28 % | J | 6 | Occupied | 5 | 79 % | 0.921 m² | Rack J0, Floor Position = J0 | 5 | 47 | 5 | 5 | 47 | 5
Room RDG on Floor Ground Floor in Site READING | 10005.00 W | 36000.00 W | 28 % | J | 6 | Reserved | 0 | 0 % | 0.000 m²
Room RDG on Floor Ground Floor in Site READING | 10005.00 W | 36000.00 W | 28 % | K | 6 | Free | 0 | 0 % | 0.000 m²
Room RDG on Floor Ground Floor in Site READING | 10005.00 W | 36000.00 W | 28 % | K | 6 | Occupied | 6 | 100 % | 1.092 m² | Rack K3, Floor Position = K3 | 54 | 54 | 54 | 54 | 54 | 54
Room RDG on Floor Ground Floor in Site READING | 10005.00 W | 36000.00 W | 28 % | K | 6 | Occupied | 6 | 100 % | 1.092 m² | Rack K6, Floor Position = K6 | 54 | 54 | 54 | 54 | 54 | 54
Room RDG on Floor Ground Floor in Site READING | 10005.00 W | 36000.00 W | 28 % | K | 6 | Occupied | 6 | 100 % | 1.092 m² | Rack K7, Floor Position = K7 | 54 | 54 | 54 | 54 | 54 | 54
Room RDG on Floor Ground Floor in Site READING | 10005.00 W | 36000.00 W | 28 % | K | 6 | Occupied | 6 | 100 % | 1.092 m² | Rack K5, Floor Position = K5 | 54 | 54 | 54 | 54 | 54 | 54
Room RDG on Floor Ground Floor in Site READING | 10005.00 W | 36000.00 W | 28 % | K | 6 | Occupied | 6 | 100 % | 1.092 m² | Rack K2, Floor Position = K2 | 54 | 54 | 54 | 54 | 54 | 54
Room RDG on Floor Ground Floor in Site READING | 10005.00 W | 36000.00 W | 28 % | K | 6 | Occupied | 6 | 100 % | 1.092 m² | Rack K1, Floor Position = K1 | 54 | 54 | 54 | 54 | 54 | 54
Room RDG on Floor Ground Floor in Site READING | 10005.00 W | 36000.00 W | 28 % | K | 6 | Reserved | 0 | 0 % | 0.000 m²
Room RDG on Floor Ground Floor in Site READING | 10005.00 W | 36000.00 W | 28 % | L | 7 | Free | 0 | 0 % | 0.000 m²
Room RDG on Floor Ground Floor in Site READING | 10005.00 W | 36000.00 W | 28 % | L | 7 | Occupied | 7 | 100 % | 1.092 m² | Rack L4, Floor Position = L4 | 54 | 54 | 54 | 54 | 54 | 54
Room RDG on Floor Ground Floor in Site READING | 10005.00 W | 36000.00 W | 28 % | L | 7 | Occupied | 7 | 100 % | 1.092 m² | Rack L6, Floor Position = L6 | 54 | 54 | 54 | 54 | 54 | 54
Room RDG on Floor Ground Floor in Site READING | 10005.00 W | 36000.00 W | 28 % | L | 7 | Occupied | 7 | 100 % | 1.092 m² | Rack L7, Floor Position = L7 | 54 | 54 | 54 | 54 | 54 | 54
Room RDG on Floor Ground Floor in Site READING | 10005.00 W | 36000.00 W | 28 % | L | 7 | Occupied | 7 | 100 % | 1.092 m² | Rack L5, Floor Position = L5 | 54 | 54 | 54 | 54 | 54 | 54
Room RDG on Floor Ground Floor in Site READING | 10005.00 W | 36000.00 W | 28 % | L | 7 | Occupied | 7 | 100 % | 1.092 m² | Rack L2, Floor Position = L2 | 54 | 54 | 54 | 54 | 54 | 54
Room RDG on Floor Ground Floor in Site READING | 10005.00 W | 36000.00 W | 28 % | L | 7 | Occupied | 7 | 100 % | 1.092 m² | Rack L3, Floor Position = L3 | 54 | 54 | 54 | 54 | 54 | 54
Room RDG on Floor Ground Floor in Site READING | 10005.00 W | 36000.00 W | 28 % | L | 7 | Occupied | 7 | 100 % | 1.092 m² | Rack L1, Floor Position = L1 | 54 | 54 | 54 | 54 | 54 | 54
Room RDG on Floor Ground Floor in Site READING | 10005.00 W | 36000.00 W | 28 % | L | 7 | Reserved | 0 | 0 % | 0.000 m²
Room RDG on Floor Ground Floor in Site READING | 10005.00 W | 36000.00 W | 28 % | M | 7 | Free | 0 | 0 % | 0.000 m²
Room RDG on Floor Ground Floor in Site READING | 10005.00 W | 36000.00 W | 28 % | M | 7 | Occupied | 7 | 100 % | 1.125 m² | Rack M4, Floor Position = M4 | 53 | 56 | 53 | 53 | 56 | 53
Room RDG on Floor Ground Floor in Site READING | 10005.00 W | 36000.00 W | 28 % | M | 7 | Occupied | 7 | 100 % | 1.125 m² | Rack M6, Floor Position = M6 | 53 | 56 | 53 | 53 | 56 | 53
Room RDG on Floor Ground Floor in Site READING | 10005.00 W | 36000.00 W | 28 % | M | 7 | Occupied | 7 | 100 % | 1.125 m² | Rack M5, Floor Position = M5 | 56 | 56 | 56 | 56 | 56 | 56
Room RDG on Floor Ground Floor in Site READING | 10005.00 W | 36000.00 W | 28 % | M | 7 | Occupied | 7 | 100 % | 1.125 m² | Rack M2, Floor Position = M2 | 53 | 56 | 53 | 53 | 56 | 53
Room RDG on Floor Ground Floor in Site READING | 10005.00 W | 36000.00 W | 28 % | M | 7 | Occupied | 7 | 100 % | 1.125 m² | Rack M3, Floor Position = M3 | 53 | 56 | 53 | 53 | 56 | 53
Room RDG on Floor Ground Floor in Site READING | 10005.00 W | 36000.00 W | 28 % | M | 7 | Occupied | 7 | 100 % | 1.125 m² | Rack M0, Floor Position = M0 | 5 | 47 | 5 | 5 | 47 | 5
Room RDG on Floor Ground Floor in Site READING | 10005.00 W | 36000.00 W | 28 % | M | 7 | Occupied | 7 | 100 % | 1.125 m² | Rack M1, Floor Position = M1 | 53 | 56 | 53 | 53 | 56 | 53
Room RDG on Floor Ground Floor in Site READING | 10005.00 W | 36000.00 W | 28 % | M | 7 | Reserved | 0 | 0 % | 0.000 m²
Room RDG on Floor Ground Floor in Site READING | 10005.00 W | 36000.00 W | 28 % | N | 6 | Free | 1 | 4 % | 0.046 m²
Room RDG on Floor Ground Floor in Site READING | 10005.00 W | 36000.00 W | 28 % | N | 6 | Occupied | 5 | 96 % | 1.080 m² | Rack N4, Floor Position = N4 | 53 | 56 | 53 | 53 | 56 | 53
Room RDG on Floor Ground Floor in Site READING | 10005.00 W | 36000.00 W | 28 % | N | 6 | Occupied | 5 | 96 % | 1.080 m² | Rack N5, Floor Position = N5 | 53 | 56 | 53 | 53 | 56 | 53
Room RDG on Floor Ground Floor in Site READING | 10005.00 W | 36000.00 W | 28 % | N | 6 | Occupied | 5 | 96 % | 1.080 m² | Rack N2, Floor Position = N2 | 53 | 56 | 53 | 53 | 56 | 53
Room RDG on Floor Ground Floor in Site READING | 10005.00 W | 36000.00 W | 28 % | N | 6 | Occupied | 5 | 96 % | 1.080 m² | Rack N3, Floor Position = N3 | 53 | 56 | 53 | 53 | 56 | 53
Room RDG on Floor Ground Floor in Site READING | 10005.00 W | 36000.00 W | 28 % | N | 6 | Occupied | 5 | 96 % | 1.080 m² | Rack N1, Floor Position = N1 | 53 | 56 | 53 | 53 | 56 | 53
Room RDG on Floor Ground Floor in Site READING | 10005.00 W | 36000.00 W | 28 % | N | 6 | Reserved | 0 | 0 % | 0.000 m²
Room RDG on Floor Ground Floor in Site READING | 10005.00 W | 36000.00 W | 28 % | P | 4 | Free | 0 | 0 % | -0.000 m²
Room RDG on Floor Ground Floor in Site READING | 10005.00 W | 36000.00 W | 28 % | P | 4 | Occupied | 4 | 100 % | 0.585 m² | Rack P2, Floor Position = P02 | 53 | 56 | 53 | 53 | 56 | 53
Room RDG on Floor Ground Floor in Site READING | 10005.00 W | 36000.00 W | 28 % | P | 4 | Occupied | 4 | 100 % | 0.585 m² | Rack P3, Floor Position = P03 | 53 | 56 | 53 | 53 | 56 | 53
Room RDG on Floor Ground Floor in Site READING | 10005.00 W | 36000.00 W | 28 % | P | 4 | Occupied | 4 | 100 % | 0.585 m² | Rack P1, Floor Position = P01 | 54 | 56 | 54 | 54 | 56 | 54
Room RDG on Floor Ground Floor in Site READING | 10005.00 W | 36000.00 W | 28 % | P | 4 | Occupied | 4 | 100 % | 0.585 m² | Rack P0, Floor Position = P0 | 5 | 47 | 5 | 5 | 47 | 5
Room RDG on Floor Ground Floor in Site READING | 10005.00 W | 36000.00 W | 28 % | P | 4 | Reserved | 0 | 0 % | 0.000 m²