## Suite Line Capacity
Report generated for: | Room RFDN11 on Floor Ground Floor in Site ROMFORD
| Quantity | % of all area | Area
Total free sections: | 42/57 | 70 % | 8.947 m²
Total occupied sections: | 15/57 | 30 % | 3.922 m²
Total reserved sections: | 0/57 | 0 % | 0.000 m²
Total Lines Capability |  |  | 12.869 m²
Total Location Capability |  |  | 67.590 m²
Total Location Free Area |  |  | 63.668 m²
Total Location Occupied Area |  |  | 3.922 m²
Location | Power Consumption | Cooling Capability | Utilized Cooling Capability [%] | Suite Line | [5 empty] | Rack description | Free rack units |  |  | Max free space in rack units
Location | Power Consumption | Cooling Capability | Utilized Cooling Capability [%] | Suite Line Name | Number of Sections |  | Number of Sections | % of all area | Area | Rack description | front | back | straight through | front | back | straight through
Room RFDN11 on Floor Ground Floor in Site ROMFORD | 13710.50 W | 11250.00 W | 122 % | A | 8 | Free | 8 | 100 % | 1.440 m²
Room RFDN11 on Floor Ground Floor in Site ROMFORD | 13710.50 W | 11250.00 W | 122 % | A | 8 | Occupied | 0 | 0 % | 0.000 m²
Room RFDN11 on Floor Ground Floor in Site ROMFORD | 13710.50 W | 11250.00 W | 122 % | A | 8 | Reserved | 0 | 0 % | 0.000 m²
Room RFDN11 on Floor Ground Floor in Site ROMFORD | 13710.50 W | 11250.00 W | 122 % | B | 8 | Free | 8 | 100 % | 1.440 m²
Room RFDN11 on Floor Ground Floor in Site ROMFORD | 13710.50 W | 11250.00 W | 122 % | B | 8 | Occupied | 0 | 0 % | 0.000 m²
Room RFDN11 on Floor Ground Floor in Site ROMFORD | 13710.50 W | 11250.00 W | 122 % | B | 8 | Reserved | 0 | 0 % | 0.000 m²
Room RFDN11 on Floor Ground Floor in Site ROMFORD | 13710.50 W | 11250.00 W | 122 % | C | 7 | Free | 3 | 48 % | 0.930 m²
Room RFDN11 on Floor Ground Floor in Site ROMFORD | 13710.50 W | 11250.00 W | 122 % | C | 7 | Occupied | 4 | 52 % | 0.990 m² | ODF C06, Floor Position = C6 | 39 | 46 | 39 | 21 | 46 | 21
Room RFDN11 on Floor Ground Floor in Site ROMFORD | 13710.50 W | 11250.00 W | 122 % | C | 7 | Occupied | 4 | 52 % | 0.990 m² | Rack C04, Floor Position = C4 | 33 | 45 | 33 | 27 | 45 | 27
Room RFDN11 on Floor Ground Floor in Site ROMFORD | 13710.50 W | 11250.00 W | 122 % | C | 7 | Occupied | 4 | 52 % | 0.990 m² | Rack C02, Floor Position = C2 | 22 | 44 | 22 | 15 | 44 | 15
Room RFDN11 on Floor Ground Floor in Site ROMFORD | 13710.50 W | 11250.00 W | 122 % | C | 7 | Occupied | 4 | 52 % | 0.990 m² | Rack C1, Floor Position = C1 | 5 | 47 | 5 | 5 | 47 | 5
Room RFDN11 on Floor Ground Floor in Site ROMFORD | 13710.50 W | 11250.00 W | 122 % | C | 7 | Reserved | 0 | 0 % | 0.000 m²
Room RFDN11 on Floor Ground Floor in Site ROMFORD | 13710.50 W | 11250.00 W | 122 % | D | 7 | Free | 3 | 38 % | 0.540 m²
Room RFDN11 on Floor Ground Floor in Site ROMFORD | 13710.50 W | 11250.00 W | 122 % | D | 7 | Occupied | 4 | 62 % | 0.900 m² | ODF D06, Floor Position = D6 | 41 | 46 | 41 | 21 | 46 | 21
Room RFDN11 on Floor Ground Floor in Site ROMFORD | 13710.50 W | 11250.00 W | 122 % | D | 7 | Occupied | 4 | 62 % | 0.900 m² | ODF CODF D04, Floor Position = D4 | 44 | 46 | 44 | 23 | 46 | 23
Room RFDN11 on Floor Ground Floor in Site ROMFORD | 13710.50 W | 11250.00 W | 122 % | D | 7 | Occupied | 4 | 62 % | 0.900 m² | Rack D2, Floor Position = D2 | 21 | 44 | 21 | 18 | 44 | 18
Room RFDN11 on Floor Ground Floor in Site ROMFORD | 13710.50 W | 11250.00 W | 122 % | D | 7 | Occupied | 4 | 62 % | 0.900 m² | Rack C1, Floor Position = C1 | 5 | 47 | 5 | 5 | 47 | 5
Room RFDN11 on Floor Ground Floor in Site ROMFORD | 13710.50 W | 11250.00 W | 122 % | D | 7 | Reserved | 0 | 0 % | 0.000 m²
Room RFDN11 on Floor Ground Floor in Site ROMFORD | 13710.50 W | 11250.00 W | 122 % | E | 8 | Free | 5 | 64 % | 1.368 m²
Room RFDN11 on Floor Ground Floor in Site ROMFORD | 13710.50 W | 11250.00 W | 122 % | E | 8 | Occupied | 3 | 36 % | 0.776 m² | Rack E2, Floor Position = E2 | 36 | 43 | 32 | 27 | 43 | 27
Room RFDN11 on Floor Ground Floor in Site ROMFORD | 13710.50 W | 11250.00 W | 122 % | E | 8 | Occupied | 3 | 36 % | 0.776 m² | Rack E3, Floor Position = E3 | 36 | 45 | 36 | 34 | 44 | 34
Room RFDN11 on Floor Ground Floor in Site ROMFORD | 13710.50 W | 11250.00 W | 122 % | E | 8 | Occupied | 3 | 36 % | 0.776 m² | Rack E04, Floor Position = E4 | 16 | 47 | 16 | 12 | 47 | 12
Room RFDN11 on Floor Ground Floor in Site ROMFORD | 13710.50 W | 11250.00 W | 122 % | E | 8 | Reserved | 0 | 0 % | 0.000 m²
Room RFDN11 on Floor Ground Floor in Site ROMFORD | 13710.50 W | 11250.00 W | 122 % | F | 8 | Free | 6 | 75 % | 1.608 m²
Room RFDN11 on Floor Ground Floor in Site ROMFORD | 13710.50 W | 11250.00 W | 122 % | F | 8 | Occupied | 2 | 25 % | 0.536 m² | Rack E3, Floor Position = E3 | 36 | 45 | 36 | 34 | 44 | 34
Room RFDN11 on Floor Ground Floor in Site ROMFORD | 13710.50 W | 11250.00 W | 122 % | F | 8 | Occupied | 2 | 25 % | 0.536 m² | Rack E2, Floor Position = E2 | 36 | 43 | 32 | 27 | 43 | 27
Room RFDN11 on Floor Ground Floor in Site ROMFORD | 13710.50 W | 11250.00 W | 122 % | F | 8 | Reserved | 0 | 0 % | 0.000 m²
Room RFDN11 on Floor Ground Floor in Site ROMFORD | 13710.50 W | 11250.00 W | 122 % | G | 9 | Free | 9 | 100 % | 1.620 m²
Room RFDN11 on Floor Ground Floor in Site ROMFORD | 13710.50 W | 11250.00 W | 122 % | G | 9 | Occupied | 0 | 0 % | 0.000 m²
Room RFDN11 on Floor Ground Floor in Site ROMFORD | 13710.50 W | 11250.00 W | 122 % | G | 9 | Reserved | 0 | 0 % | 0.000 m²
Room RFDN11 on Floor Ground Floor in Site ROMFORD | 13710.50 W | 11250.00 W | 122 % | X | 2 | Free | 0 | 0 % | 0.000 m²
Room RFDN11 on Floor Ground Floor in Site ROMFORD | 13710.50 W | 11250.00 W | 122 % | X | 2 | Occupied | 2 | 100 % | 0.720 m² | Rack X2, Floor Position = X2 | 47 | 47 | 47 | 47 | 47 | 47
Room RFDN11 on Floor Ground Floor in Site ROMFORD | 13710.50 W | 11250.00 W | 122 % | X | 2 | Occupied | 2 | 100 % | 0.720 m² | Rack RFDN11;DC SYS01, Floor Position = X01 | 19 | 46 | 19 | 18 | 25 | 18
Room RFDN11 on Floor Ground Floor in Site ROMFORD | 13710.50 W | 11250.00 W | 122 % | X | 2 | Reserved | 0 | 0 % | 0.000 m²