## Suite Line Capacity
Report generated for: | Room SBHN01 on Floor Ground Floor in Site SCARBOROUGH
| Quantity | % of all area | Area
Total free sections: | 124/201 | 67 % | 26.402 m²
Total occupied sections: | 77/201 | 33 % | 13.192 m²
Total reserved sections: | 0/201 | 0 % | 0.000 m²
Total Lines Capability |  |  | 39.594 m²
Total Location Capability |  |  | 255.007 m²
Total Location Free Area |  |  | 241.815 m²
Total Location Occupied Area |  |  | 13.192 m²
Location | Power Consumption | Cooling Capability | Utilized Cooling Capability [%] | Suite Line | [5 empty] | Rack description | Free rack units |  |  | Max free space in rack units
Location | Power Consumption | Cooling Capability | Utilized Cooling Capability [%] | Suite Line Name | Number of Sections |  | Number of Sections | % of all area | Area | Rack description | front | back | straight through | front | back | straight through
Room SBHN01 on Floor Ground Floor in Site SCARBOROUGH | 8350.00 W | 67500.00 W | 12 % | A | 6 | Free | 3 | 62 % | 0.810 m²
Room SBHN01 on Floor Ground Floor in Site SCARBOROUGH | 8350.00 W | 67500.00 W | 12 % | A | 6 | Occupied | 3 | 38 % | 0.495 m² | ODF A1, Floor Position = A1 | 40 | 53 | 40 | 27 | 53 | 27
Room SBHN01 on Floor Ground Floor in Site SCARBOROUGH | 8350.00 W | 67500.00 W | 12 % | A | 6 | Occupied | 3 | 38 % | 0.495 m² | Rack A0, Floor Position = A0 | 5 | 47 | 5 | 5 | 47 | 5
Room SBHN01 on Floor Ground Floor in Site SCARBOROUGH | 8350.00 W | 67500.00 W | 12 % | A | 6 | Occupied | 3 | 38 % | 0.495 m² | Rack A3, Floor Position = A3 | 45 | 47 | 45 | 45 | 47 | 45
Room SBHN01 on Floor Ground Floor in Site SCARBOROUGH | 8350.00 W | 67500.00 W | 12 % | A | 6 | Reserved | 0 | 0 % | 0.000 m²
Room SBHN01 on Floor Ground Floor in Site SCARBOROUGH | 8350.00 W | 67500.00 W | 12 % | AA | 8 | Free | 5 | 69 % | 0.898 m²
Room SBHN01 on Floor Ground Floor in Site SCARBOROUGH | 8350.00 W | 67500.00 W | 12 % | AA | 8 | Occupied | 3 | 31 % | 0.405 m² | Rack AA1, Floor Position = AA1 | 39 | 42 | 39 | 39 | 42 | 39
Room SBHN01 on Floor Ground Floor in Site SCARBOROUGH | 8350.00 W | 67500.00 W | 12 % | AA | 8 | Occupied | 3 | 31 % | 0.405 m² | Rack AA0, Floor Position = AA0 | 5 | 47 | 5 | 5 | 47 | 5
Room SBHN01 on Floor Ground Floor in Site SCARBOROUGH | 8350.00 W | 67500.00 W | 12 % | AA | 8 | Occupied | 3 | 31 % | 0.405 m² | Rack AA2, Floor Position = AA2 | 39 | 42 | 39 | 39 | 42 | 39
Room SBHN01 on Floor Ground Floor in Site SCARBOROUGH | 8350.00 W | 67500.00 W | 12 % | AA | 8 | Reserved | 0 | 0 % | 0.000 m²
Room SBHN01 on Floor Ground Floor in Site SCARBOROUGH | 8350.00 W | 67500.00 W | 12 % | AB | 8 | Free | 4 | 55 % | 0.718 m²
Room SBHN01 on Floor Ground Floor in Site SCARBOROUGH | 8350.00 W | 67500.00 W | 12 % | AB | 8 | Occupied | 4 | 45 % | 0.585 m² | Rack AB1, Floor Position = AB1 | 39 | 42 | 39 | 39 | 42 | 39
Room SBHN01 on Floor Ground Floor in Site SCARBOROUGH | 8350.00 W | 67500.00 W | 12 % | AB | 8 | Occupied | 4 | 45 % | 0.585 m² | Rack AB0, Floor Position = AB0 | 5 | 47 | 5 | 5 | 47 | 5
Room SBHN01 on Floor Ground Floor in Site SCARBOROUGH | 8350.00 W | 67500.00 W | 12 % | AB | 8 | Occupied | 4 | 45 % | 0.585 m² | Rack AB2, Floor Position = AB2 | 39 | 42 | 39 | 39 | 42 | 39
Room SBHN01 on Floor Ground Floor in Site SCARBOROUGH | 8350.00 W | 67500.00 W | 12 % | AB | 8 | Occupied | 4 | 45 % | 0.585 m² | Rack AB5, Floor Position = AB5 | 39 | 42 | 39 | 39 | 42 | 39
Room SBHN01 on Floor Ground Floor in Site SCARBOROUGH | 8350.00 W | 67500.00 W | 12 % | AB | 8 | Reserved | 0 | 0 % | 0.000 m²
Room SBHN01 on Floor Ground Floor in Site SCARBOROUGH | 8350.00 W | 67500.00 W | 12 % | AC | 8 | Free | 0 | 0 % | 0.000 m²
Room SBHN01 on Floor Ground Floor in Site SCARBOROUGH | 8350.00 W | 67500.00 W | 12 % | AC | 8 | Occupied | 8 | 100 % | 1.305 m² | Rack AC3, Floor Position = AC3 | 39 | 42 | 39 | 39 | 42 | 39
Room SBHN01 on Floor Ground Floor in Site SCARBOROUGH | 8350.00 W | 67500.00 W | 12 % | AC | 8 | Occupied | 8 | 100 % | 1.305 m² | Rack AC4, Floor Position = AC4 | 39 | 42 | 39 | 39 | 42 | 39
Room SBHN01 on Floor Ground Floor in Site SCARBOROUGH | 8350.00 W | 67500.00 W | 12 % | AC | 8 | Occupied | 8 | 100 % | 1.305 m² | Rack AC5, Floor Position = AC5 | 39 | 42 | 39 | 39 | 42 | 39
Room SBHN01 on Floor Ground Floor in Site SCARBOROUGH | 8350.00 W | 67500.00 W | 12 % | AC | 8 | Occupied | 8 | 100 % | 1.305 m² | Rack AC6, Floor Position = AC6 | 39 | 42 | 39 | 39 | 42 | 39
Room SBHN01 on Floor Ground Floor in Site SCARBOROUGH | 8350.00 W | 67500.00 W | 12 % | AC | 8 | Occupied | 8 | 100 % | 1.305 m² | Rack AC1, Floor Position = AC1 | 39 | 42 | 39 | 39 | 42 | 39
Room SBHN01 on Floor Ground Floor in Site SCARBOROUGH | 8350.00 W | 67500.00 W | 12 % | AC | 8 | Occupied | 8 | 100 % | 1.305 m² | Rack AC0, Floor Position = AC0 | 5 | 47 | 5 | 5 | 47 | 5
Room SBHN01 on Floor Ground Floor in Site SCARBOROUGH | 8350.00 W | 67500.00 W | 12 % | AC | 8 | Occupied | 8 | 100 % | 1.305 m² | Rack AC2, Floor Position = AC2 | 39 | 42 | 39 | 39 | 42 | 39
Room SBHN01 on Floor Ground Floor in Site SCARBOROUGH | 8350.00 W | 67500.00 W | 12 % | AC | 8 | Occupied | 8 | 100 % | 1.305 m² | Rack AC7, Floor Position = AC7 | 39 | 42 | 39 | 39 | 42 | 39
Room SBHN01 on Floor Ground Floor in Site SCARBOROUGH | 8350.00 W | 67500.00 W | 12 % | AC | 8 | Reserved | 0 | 0 % | 0.000 m²
Room SBHN01 on Floor Ground Floor in Site SCARBOROUGH | 8350.00 W | 67500.00 W | 12 % | AD | 8 | Free | 0 | 0 % | 0.000 m²
Room SBHN01 on Floor Ground Floor in Site SCARBOROUGH | 8350.00 W | 67500.00 W | 12 % | AD | 8 | Occupied | 8 | 100 % | 1.305 m² | Rack AD3, Floor Position = AD3 | 39 | 42 | 39 | 39 | 42 | 39
Room SBHN01 on Floor Ground Floor in Site SCARBOROUGH | 8350.00 W | 67500.00 W | 12 % | AD | 8 | Occupied | 8 | 100 % | 1.305 m² | Rack AD4, Floor Position = AD4 | 39 | 42 | 39 | 39 | 42 | 39
Room SBHN01 on Floor Ground Floor in Site SCARBOROUGH | 8350.00 W | 67500.00 W | 12 % | AD | 8 | Occupied | 8 | 100 % | 1.305 m² | Rack AD5, Floor Position = AD5 | 39 | 42 | 39 | 39 | 42 | 39
Room SBHN01 on Floor Ground Floor in Site SCARBOROUGH | 8350.00 W | 67500.00 W | 12 % | AD | 8 | Occupied | 8 | 100 % | 1.305 m² | Rack AD6, Floor Position = AD6 | 39 | 42 | 39 | 39 | 42 | 39
Room SBHN01 on Floor Ground Floor in Site SCARBOROUGH | 8350.00 W | 67500.00 W | 12 % | AD | 8 | Occupied | 8 | 100 % | 1.305 m² | Rack AD1, Floor Position = AD1 | 39 | 42 | 39 | 39 | 42 | 39
Room SBHN01 on Floor Ground Floor in Site SCARBOROUGH | 8350.00 W | 67500.00 W | 12 % | AD | 8 | Occupied | 8 | 100 % | 1.305 m² | Rack AD0, Floor Position = AD0 | 5 | 47 | 5 | 5 | 47 | 5
Room SBHN01 on Floor Ground Floor in Site SCARBOROUGH | 8350.00 W | 67500.00 W | 12 % | AD | 8 | Occupied | 8 | 100 % | 1.305 m² | Rack AD2, Floor Position = AD2 | 39 | 42 | 39 | 39 | 42 | 39
Room SBHN01 on Floor Ground Floor in Site SCARBOROUGH | 8350.00 W | 67500.00 W | 12 % | AD | 8 | Occupied | 8 | 100 % | 1.305 m² | Rack AD7, Floor Position = AD7 | 39 | 42 | 39 | 39 | 42 | 39
Room SBHN01 on Floor Ground Floor in Site SCARBOROUGH | 8350.00 W | 67500.00 W | 12 % | AD | 8 | Reserved | 0 | 0 % | 0.000 m²
Room SBHN01 on Floor Ground Floor in Site SCARBOROUGH | 8350.00 W | 67500.00 W | 12 % | AE | 4 | Free | 0 | 26 % | 0.567 m²
Room SBHN01 on Floor Ground Floor in Site SCARBOROUGH | 8350.00 W | 67500.00 W | 12 % | AE | 4 | Occupied | 4 | 74 % | 1.591 m² | Rack AE4, Floor Position = AE4 | 5 | 47 | 5 | 5 | 47 | 5
Room SBHN01 on Floor Ground Floor in Site SCARBOROUGH | 8350.00 W | 67500.00 W | 12 % | AE | 4 | Occupied | 4 | 74 % | 1.591 m² | Rack AE2, Floor Position = AE2 | 5 | 47 | 5 | 5 | 47 | 5
Room SBHN01 on Floor Ground Floor in Site SCARBOROUGH | 8350.00 W | 67500.00 W | 12 % | AE | 4 | Occupied | 4 | 74 % | 1.591 m² | Rack AE1, Floor Position = AE1 | 5 | 47 | 5 | 5 | 47 | 5
Room SBHN01 on Floor Ground Floor in Site SCARBOROUGH | 8350.00 W | 67500.00 W | 12 % | AE | 4 | Occupied | 4 | 74 % | 1.591 m² | Rack AE3, Floor Position = AE3 | 5 | 47 | 5 | 5 | 47 | 5
Room SBHN01 on Floor Ground Floor in Site SCARBOROUGH | 8350.00 W | 67500.00 W | 12 % | AE | 4 | Reserved | 0 | 0 % | 0.000 m²
Room SBHN01 on Floor Ground Floor in Site SCARBOROUGH | 8350.00 W | 67500.00 W | 12 % | B | 6 | Free | 4 | 76 % | 0.971 m²
Room SBHN01 on Floor Ground Floor in Site SCARBOROUGH | 8350.00 W | 67500.00 W | 12 % | B | 6 | Occupied | 2 | 24 % | 0.309 m² | ODF B1, Floor Position = B1 | 40 | 53 | 40 | 27 | 53 | 27
Room SBHN01 on Floor Ground Floor in Site SCARBOROUGH | 8350.00 W | 67500.00 W | 12 % | B | 6 | Occupied | 2 | 24 % | 0.309 m² | Rack B0, Floor Position = B0 | 5 | 47 | 5 | 5 | 47 | 5
Room SBHN01 on Floor Ground Floor in Site SCARBOROUGH | 8350.00 W | 67500.00 W | 12 % | B | 6 | Reserved | 0 | 0 % | 0.000 m²
Room SBHN01 on Floor Ground Floor in Site SCARBOROUGH | 8350.00 W | 67500.00 W | 12 % | C | 6 | Free | 5 | 97 % | 1.260 m²
Room SBHN01 on Floor Ground Floor in Site SCARBOROUGH | 8350.00 W | 67500.00 W | 12 % | C | 6 | Occupied | 1 | 3 % | 0.045 m² | Rack C0, Floor Position = C0 | 5 | 47 | 5 | 5 | 47 | 5
Room SBHN01 on Floor Ground Floor in Site SCARBOROUGH | 8350.00 W | 67500.00 W | 12 % | C | 6 | Reserved | 0 | 0 % | 0.000 m²
Room SBHN01 on Floor Ground Floor in Site SCARBOROUGH | 8350.00 W | 67500.00 W | 12 % | D | 6 | Free | 5 | 97 % | 1.260 m²
Room SBHN01 on Floor Ground Floor in Site SCARBOROUGH | 8350.00 W | 67500.00 W | 12 % | D | 6 | Occupied | 1 | 3 % | 0.045 m² | Rack D0, Floor Position = D0 | 5 | 47 | 5 | 5 | 47 | 5
Room SBHN01 on Floor Ground Floor in Site SCARBOROUGH | 8350.00 W | 67500.00 W | 12 % | D | 6 | Reserved | 0 | 0 % | 0.000 m²
Room SBHN01 on Floor Ground Floor in Site SCARBOROUGH | 8350.00 W | 67500.00 W | 12 % | E | 7 | Free | 3 | 55 % | 0.720 m²
Room SBHN01 on Floor Ground Floor in Site SCARBOROUGH | 8350.00 W | 67500.00 W | 12 % | E | 7 | Occupied | 4 | 45 % | 0.585 m² | Rack E03, Floor Position = E3 | 32 | 53 | 32 | 27 | 53 | 27
Room SBHN01 on Floor Ground Floor in Site SCARBOROUGH | 8350.00 W | 67500.00 W | 12 % | E | 7 | Occupied | 4 | 45 % | 0.585 m² | Rack E1, Floor Position = E1 | 50 | 53 | 50 | 50 | 53 | 50
Room SBHN01 on Floor Ground Floor in Site SCARBOROUGH | 8350.00 W | 67500.00 W | 12 % | E | 7 | Occupied | 4 | 45 % | 0.585 m² | Rack E2, Floor Position = E2 | 50 | 53 | 50 | 50 | 53 | 50
Room SBHN01 on Floor Ground Floor in Site SCARBOROUGH | 8350.00 W | 67500.00 W | 12 % | E | 7 | Occupied | 4 | 45 % | 0.585 m² | Rack E0, Floor Position = E0 | 5 | 47 | 5 | 5 | 47 | 5
Room SBHN01 on Floor Ground Floor in Site SCARBOROUGH | 8350.00 W | 67500.00 W | 12 % | E | 7 | Reserved | 0 | 0 % | 0.000 m²
Room SBHN01 on Floor Ground Floor in Site SCARBOROUGH | 8350.00 W | 67500.00 W | 12 % | F | 7 | Free | 2 | 43 % | 0.575 m²
Room SBHN01 on Floor Ground Floor in Site SCARBOROUGH | 8350.00 W | 67500.00 W | 12 % | F | 7 | Occupied | 5 | 57 % | 0.765 m² | Rack F3, Floor Position = F3 | 44 | 47 | 44 | 44 | 47 | 44
Room SBHN01 on Floor Ground Floor in Site SCARBOROUGH | 8350.00 W | 67500.00 W | 12 % | F | 7 | Occupied | 5 | 57 % | 0.765 m² | Rack F1, Floor Position = F1 | 50 | 53 | 50 | 50 | 53 | 50
Room SBHN01 on Floor Ground Floor in Site SCARBOROUGH | 8350.00 W | 67500.00 W | 12 % | F | 7 | Occupied | 5 | 57 % | 0.765 m² | Rack F2, Floor Position = F2 | 50 | 53 | 50 | 50 | 53 | 50
Room SBHN01 on Floor Ground Floor in Site SCARBOROUGH | 8350.00 W | 67500.00 W | 12 % | F | 7 | Occupied | 5 | 57 % | 0.765 m² | Rack F0, Floor Position = F0 | 5 | 47 | 5 | 5 | 47 | 5
Room SBHN01 on Floor Ground Floor in Site SCARBOROUGH | 8350.00 W | 67500.00 W | 12 % | F | 7 | Occupied | 5 | 57 % | 0.765 m² | Rack F4, Floor Position = F4 | 44 | 47 | 44 | 44 | 47 | 44
Room SBHN01 on Floor Ground Floor in Site SCARBOROUGH | 8350.00 W | 67500.00 W | 12 % | F | 7 | Reserved | 0 | 0 % | 0.000 m²
Room SBHN01 on Floor Ground Floor in Site SCARBOROUGH | 8350.00 W | 67500.00 W | 12 % | G | 7 | Free | 4 | 59 % | 0.765 m²
Room SBHN01 on Floor Ground Floor in Site SCARBOROUGH | 8350.00 W | 67500.00 W | 12 % | G | 7 | Occupied | 3 | 41 % | 0.540 m² | ODF CODF G07, Floor Position = G7 | 35 | 47 | 35 | 20 | 47 | 20
Room SBHN01 on Floor Ground Floor in Site SCARBOROUGH | 8350.00 W | 67500.00 W | 12 % | G | 7 | Occupied | 3 | 41 % | 0.540 m² | Rack G1, Floor Position = G1 | 50 | 53 | 50 | 50 | 53 | 50
Room SBHN01 on Floor Ground Floor in Site SCARBOROUGH | 8350.00 W | 67500.00 W | 12 % | G | 7 | Occupied | 3 | 41 % | 0.540 m² | Rack G0, Floor Position = G0 | 5 | 47 | 5 | 5 | 47 | 5
Room SBHN01 on Floor Ground Floor in Site SCARBOROUGH | 8350.00 W | 67500.00 W | 12 % | G | 7 | Reserved | 0 | 0 % | 0.000 m²
Room SBHN01 on Floor Ground Floor in Site SCARBOROUGH | 8350.00 W | 67500.00 W | 12 % | H | 8 | Free | 4 | 52 % | 0.675 m²
Room SBHN01 on Floor Ground Floor in Site SCARBOROUGH | 8350.00 W | 67500.00 W | 12 % | H | 8 | Occupied | 4 | 48 % | 0.630 m² | Rack H6, Floor Position = H6 | 8 | 44 | 8 | 3 | 44 | 3
Room SBHN01 on Floor Ground Floor in Site SCARBOROUGH | 8350.00 W | 67500.00 W | 12 % | H | 8 | Occupied | 4 | 48 % | 0.630 m² | Rack H0, Floor Position = H0 | 5 | 47 | 5 | 5 | 47 | 5
Room SBHN01 on Floor Ground Floor in Site SCARBOROUGH | 8350.00 W | 67500.00 W | 12 % | H | 8 | Occupied | 4 | 48 % | 0.630 m² | Rack H1, Floor Position = H1 | 51 | 53 | 51 | 51 | 53 | 51
Room SBHN01 on Floor Ground Floor in Site SCARBOROUGH | 8350.00 W | 67500.00 W | 12 % | H | 8 | Occupied | 4 | 48 % | 0.630 m² | Rack H07, Floor Position = H7 | 22 | 44 | 22 | 20 | 44 | 20
Room SBHN01 on Floor Ground Floor in Site SCARBOROUGH | 8350.00 W | 67500.00 W | 12 % | H | 8 | Reserved | 0 | 0 % | 0.000 m²
Room SBHN01 on Floor Ground Floor in Site SCARBOROUGH | 8350.00 W | 67500.00 W | 12 % | J | 7 | Free | 1 | 45 % | 0.974 m²
Room SBHN01 on Floor Ground Floor in Site SCARBOROUGH | 8350.00 W | 67500.00 W | 12 % | J | 7 | Occupied | 6 | 55 % | 1.200 m² | Rack K5, Floor Position = K5 | 24 | 41 | 20 | 7 | 41 | 5
Room SBHN01 on Floor Ground Floor in Site SCARBOROUGH | 8350.00 W | 67500.00 W | 12 % | J | 7 | Occupied | 6 | 55 % | 1.200 m² | Rack J2, Floor Position = J2 | 44 | 47 | 44 | 44 | 47 | 44
Room SBHN01 on Floor Ground Floor in Site SCARBOROUGH | 8350.00 W | 67500.00 W | 12 % | J | 7 | Occupied | 6 | 55 % | 1.200 m² | Rack J1, Floor Position = J1 | 50 | 53 | 50 | 50 | 53 | 50
Room SBHN01 on Floor Ground Floor in Site SCARBOROUGH | 8350.00 W | 67500.00 W | 12 % | J | 7 | Occupied | 6 | 55 % | 1.200 m² | Rack J0, Floor Position = J0 | 5 | 47 | 5 | 5 | 47 | 5
Room SBHN01 on Floor Ground Floor in Site SCARBOROUGH | 8350.00 W | 67500.00 W | 12 % | J | 7 | Occupied | 6 | 55 % | 1.200 m² | Rack K3a, Floor Position = K3a | 33 | 44 | 32 | 21 | 44 | 20
Room SBHN01 on Floor Ground Floor in Site SCARBOROUGH | 8350.00 W | 67500.00 W | 12 % | J | 7 | Occupied | 6 | 55 % | 1.200 m² | Rack K4, Floor Position = K4 | 31 | 42 | 30 | 22 | 42 | 21
Room SBHN01 on Floor Ground Floor in Site SCARBOROUGH | 8350.00 W | 67500.00 W | 12 % | J | 7 | Reserved | 0 | 0 % | 0.000 m²
Room SBHN01 on Floor Ground Floor in Site SCARBOROUGH | 8350.00 W | 67500.00 W | 12 % | K | 7 | Free | 2 | 35 % | 0.557 m²
Room SBHN01 on Floor Ground Floor in Site SCARBOROUGH | 8350.00 W | 67500.00 W | 12 % | K | 7 | Occupied | 5 | 65 % | 1.053 m² | Rack K5, Floor Position = K5 | 24 | 41 | 20 | 7 | 41 | 5
Room SBHN01 on Floor Ground Floor in Site SCARBOROUGH | 8350.00 W | 67500.00 W | 12 % | K | 7 | Occupied | 5 | 65 % | 1.053 m² | Rack K1, Floor Position = K1 | 42 | 42 | 42 | 42 | 42 | 42
Room SBHN01 on Floor Ground Floor in Site SCARBOROUGH | 8350.00 W | 67500.00 W | 12 % | K | 7 | Occupied | 5 | 65 % | 1.053 m² | Rack K2, Floor Position = K2 | 47 | 47 | 47 | 47 | 47 | 47
Room SBHN01 on Floor Ground Floor in Site SCARBOROUGH | 8350.00 W | 67500.00 W | 12 % | K | 7 | Occupied | 5 | 65 % | 1.053 m² | Rack K3a, Floor Position = K3a | 33 | 44 | 32 | 21 | 44 | 20
Room SBHN01 on Floor Ground Floor in Site SCARBOROUGH | 8350.00 W | 67500.00 W | 12 % | K | 7 | Occupied | 5 | 65 % | 1.053 m² | Rack K4, Floor Position = K4 | 31 | 42 | 30 | 22 | 42 | 21
Room SBHN01 on Floor Ground Floor in Site SCARBOROUGH | 8350.00 W | 67500.00 W | 12 % | K | 7 | Reserved | 0 | 0 % | 0.000 m²
Room SBHN01 on Floor Ground Floor in Site SCARBOROUGH | 8350.00 W | 67500.00 W | 12 % | L | 5 | Free | 3 | 57 % | 0.712 m²
Room SBHN01 on Floor Ground Floor in Site SCARBOROUGH | 8350.00 W | 67500.00 W | 12 % | L | 5 | Occupied | 2 | 43 % | 0.534 m² | Rack L5, Floor Position = L5 | 54 | 54 | 54 | 54 | 54 | 54
Room SBHN01 on Floor Ground Floor in Site SCARBOROUGH | 8350.00 W | 67500.00 W | 12 % | L | 5 | Occupied | 2 | 43 % | 0.534 m² | Rack L4, Floor Position = L4 | 54 | 54 | 54 | 54 | 54 | 54
Room SBHN01 on Floor Ground Floor in Site SCARBOROUGH | 8350.00 W | 67500.00 W | 12 % | L | 5 | Reserved | 0 | 0 % | 0.000 m²
Room SBHN01 on Floor Ground Floor in Site SCARBOROUGH | 8350.00 W | 67500.00 W | 12 % | M | 5 | Free | 3 | 57 % | 0.720 m²
Room SBHN01 on Floor Ground Floor in Site SCARBOROUGH | 8350.00 W | 67500.00 W | 12 % | M | 5 | Occupied | 2 | 43 % | 0.540 m² | Rack M5, Floor Position = M5 | 54 | 54 | 54 | 54 | 54 | 54
Room SBHN01 on Floor Ground Floor in Site SCARBOROUGH | 8350.00 W | 67500.00 W | 12 % | M | 5 | Occupied | 2 | 43 % | 0.540 m² | Rack M4, Floor Position = M4 | 54 | 54 | 54 | 54 | 54 | 54
Room SBHN01 on Floor Ground Floor in Site SCARBOROUGH | 8350.00 W | 67500.00 W | 12 % | M | 5 | Reserved | 0 | 0 % | 0.000 m²
Room SBHN01 on Floor Ground Floor in Site SCARBOROUGH | 8350.00 W | 67500.00 W | 12 % | N | 9 | Free | 8 | 97 % | 1.440 m²
Room SBHN01 on Floor Ground Floor in Site SCARBOROUGH | 8350.00 W | 67500.00 W | 12 % | N | 9 | Occupied | 1 | 3 % | 0.045 m² | Rack N0, Floor Position = N0 | 5 | 47 | 5 | 5 | 47 | 5
Room SBHN01 on Floor Ground Floor in Site SCARBOROUGH | 8350.00 W | 67500.00 W | 12 % | N | 9 | Reserved | 0 | 0 % | 0.000 m²
Room SBHN01 on Floor Ground Floor in Site SCARBOROUGH | 8350.00 W | 67500.00 W | 12 % | P | 9 | Free | 8 | 97 % | 1.440 m²
Room SBHN01 on Floor Ground Floor in Site SCARBOROUGH | 8350.00 W | 67500.00 W | 12 % | P | 9 | Occupied | 1 | 3 % | 0.045 m² | Rack P0, Floor Position = P0 | 5 | 47 | 5 | 5 | 47 | 5
Room SBHN01 on Floor Ground Floor in Site SCARBOROUGH | 8350.00 W | 67500.00 W | 12 % | P | 9 | Reserved | 0 | 0 % | 0.000 m²
Room SBHN01 on Floor Ground Floor in Site SCARBOROUGH | 8350.00 W | 67500.00 W | 12 % | Q | 7 | Free | 7 | 100 % | 1.260 m²
Room SBHN01 on Floor Ground Floor in Site SCARBOROUGH | 8350.00 W | 67500.00 W | 12 % | Q | 7 | Occupied | 0 | 0 % | 0.000 m²
Room SBHN01 on Floor Ground Floor in Site SCARBOROUGH | 8350.00 W | 67500.00 W | 12 % | Q | 7 | Reserved | 0 | 0 % | 0.000 m²
Room SBHN01 on Floor Ground Floor in Site SCARBOROUGH | 8350.00 W | 67500.00 W | 12 % | R | 7 | Free | 7 | 100 % | 1.260 m²
Room SBHN01 on Floor Ground Floor in Site SCARBOROUGH | 8350.00 W | 67500.00 W | 12 % | R | 7 | Occupied | 0 | 0 % | 0.000 m²
Room SBHN01 on Floor Ground Floor in Site SCARBOROUGH | 8350.00 W | 67500.00 W | 12 % | R | 7 | Reserved | 0 | 0 % | 0.000 m²
Room SBHN01 on Floor Ground Floor in Site SCARBOROUGH | 8350.00 W | 67500.00 W | 12 % | S | 4 | Free | 3 | 75 % | 0.810 m²
Room SBHN01 on Floor Ground Floor in Site SCARBOROUGH | 8350.00 W | 67500.00 W | 12 % | S | 4 | Occupied | 1 | 25 % | 0.270 m² | Rack S4, Floor Position = S4 | 53 | 53 | 53 | 53 | 53 | 53
Room SBHN01 on Floor Ground Floor in Site SCARBOROUGH | 8350.00 W | 67500.00 W | 12 % | S | 4 | Reserved | 0 | 0 % | 0.000 m²
Room SBHN01 on Floor Ground Floor in Site SCARBOROUGH | 8350.00 W | 67500.00 W | 12 % | T | 4 | Free | 3 | 75 % | 0.810 m²
Room SBHN01 on Floor Ground Floor in Site SCARBOROUGH | 8350.00 W | 67500.00 W | 12 % | T | 4 | Occupied | 1 | 25 % | 0.270 m² | Rack T4, Floor Position = T4 | 53 | 53 | 53 | 53 | 53 | 53
Room SBHN01 on Floor Ground Floor in Site SCARBOROUGH | 8350.00 W | 67500.00 W | 12 % | T | 4 | Reserved | 0 | 0 % | 0.000 m²
Room SBHN01 on Floor Ground Floor in Site SCARBOROUGH | 8350.00 W | 67500.00 W | 12 % | U | 8 | Free | 7 | 97 % | 1.260 m²
Room SBHN01 on Floor Ground Floor in Site SCARBOROUGH | 8350.00 W | 67500.00 W | 12 % | U | 8 | Occupied | 1 | 3 % | 0.045 m² | Rack U0, Floor Position = U0 | 47 | 47 | 47 | 47 | 47 | 47
Room SBHN01 on Floor Ground Floor in Site SCARBOROUGH | 8350.00 W | 67500.00 W | 12 % | U | 8 | Reserved | 0 | 0 % | 0.000 m²
Room SBHN01 on Floor Ground Floor in Site SCARBOROUGH | 8350.00 W | 67500.00 W | 12 % | V | 8 | Free | 7 | 97 % | 1.260 m²
Room SBHN01 on Floor Ground Floor in Site SCARBOROUGH | 8350.00 W | 67500.00 W | 12 % | V | 8 | Occupied | 1 | 3 % | 0.045 m² | Rack V0, Floor Position = V0 | 47 | 47 | 47 | 47 | 47 | 47
Room SBHN01 on Floor Ground Floor in Site SCARBOROUGH | 8350.00 W | 67500.00 W | 12 % | V | 8 | Reserved | 0 | 0 % | 0.000 m²
Room SBHN01 on Floor Ground Floor in Site SCARBOROUGH | 8350.00 W | 67500.00 W | 12 % | W | 8 | Free | 7 | 97 % | 1.260 m²
Room SBHN01 on Floor Ground Floor in Site SCARBOROUGH | 8350.00 W | 67500.00 W | 12 % | W | 8 | Occupied | 1 | 3 % | 0.045 m² | Rack W0, Floor Position = W0 | 47 | 47 | 47 | 47 | 47 | 47
Room SBHN01 on Floor Ground Floor in Site SCARBOROUGH | 8350.00 W | 67500.00 W | 12 % | W | 8 | Reserved | 0 | 0 % | 0.000 m²
Room SBHN01 on Floor Ground Floor in Site SCARBOROUGH | 8350.00 W | 67500.00 W | 12 % | X | 8 | Free | 7 | 97 % | 1.260 m²
Room SBHN01 on Floor Ground Floor in Site SCARBOROUGH | 8350.00 W | 67500.00 W | 12 % | X | 8 | Occupied | 1 | 3 % | 0.045 m² | Rack X0, Floor Position = X0 | 47 | 47 | 47 | 47 | 47 | 47
Room SBHN01 on Floor Ground Floor in Site SCARBOROUGH | 8350.00 W | 67500.00 W | 12 % | X | 8 | Reserved | 0 | 0 % | 0.000 m²
Room SBHN01 on Floor Ground Floor in Site SCARBOROUGH | 8350.00 W | 67500.00 W | 12 % | Y | 8 | Free | 6 | 83 % | 1.080 m²
Room SBHN01 on Floor Ground Floor in Site SCARBOROUGH | 8350.00 W | 67500.00 W | 12 % | Y | 8 | Occupied | 2 | 17 % | 0.225 m² | Rack Z7, Floor Position = Y7 | 41 | 41 | 41 | 38 | 38 | 38
Room SBHN01 on Floor Ground Floor in Site SCARBOROUGH | 8350.00 W | 67500.00 W | 12 % | Y | 8 | Occupied | 2 | 17 % | 0.225 m² | Rack Y0, Floor Position = Y0 | 5 | 47 | 5 | 5 | 47 | 5
Room SBHN01 on Floor Ground Floor in Site SCARBOROUGH | 8350.00 W | 67500.00 W | 12 % | Y | 8 | Reserved | 0 | 0 % | 0.000 m²
Room SBHN01 on Floor Ground Floor in Site SCARBOROUGH | 8350.00 W | 67500.00 W | 12 % | Z | 8 | Free | 6 | 83 % | 1.080 m²
Room SBHN01 on Floor Ground Floor in Site SCARBOROUGH | 8350.00 W | 67500.00 W | 12 % | Z | 8 | Occupied | 2 | 17 % | 0.225 m² | Rack Z7, Floor Position = Y7 | 41 | 41 | 41 | 38 | 38 | 38
Room SBHN01 on Floor Ground Floor in Site SCARBOROUGH | 8350.00 W | 67500.00 W | 12 % | Z | 8 | Occupied | 2 | 17 % | 0.225 m² | Rack Z0, Floor Position = Z0 | 5 | 47 | 5 | 5 | 47 | 5
Room SBHN01 on Floor Ground Floor in Site SCARBOROUGH | 8350.00 W | 67500.00 W | 12 % | Z | 8 | Reserved | 0 | 0 % | 0.000 m²