## Suite Line Capacity
Report generated for: | Room SDN on Floor Ground Floor in Site SWINDON TAN
| Quantity | % of all area | Area
Total free sections: | 11/117 | 10 % | 2.489 m²
Total occupied sections: | 106/117 | 90 % | 22.142 m²
Total reserved sections: | 0/117 | 0 % | 0.000 m²
Total Lines Capability |  |  | 24.631 m²
Total Location Capability |  |  | 117.823 m²
Total Location Free Area |  |  | 95.681 m²
Total Location Occupied Area |  |  | 22.142 m²
Location | Power Consumption | Cooling Capability | Utilized Cooling Capability [%] | Suite Line | [5 empty] | Rack description | Free rack units |  |  | Max free space in rack units
Location | Power Consumption | Cooling Capability | Utilized Cooling Capability [%] | Suite Line Name | Number of Sections |  | Number of Sections | % of all area | Area | Rack description | front | back | straight through | front | back | straight through
Room SDN on Floor Ground Floor in Site SWINDON TAN | 13985.00 W | 62250.00 W | 22 % | A | 9 | Free | 0 | 0 % | 0.000 m²
Room SDN on Floor Ground Floor in Site SWINDON TAN | 13985.00 W | 62250.00 W | 22 % | A | 9 | Occupied | 9 | 100 % | 1.665 m² | Rack A7, Floor Position = A7 | 51 | 54 | 51 | 51 | 54 | 51
Room SDN on Floor Ground Floor in Site SWINDON TAN | 13985.00 W | 62250.00 W | 22 % | A | 9 | Occupied | 9 | 100 % | 1.665 m² | Rack A8, Floor Position = A8 | 51 | 54 | 51 | 51 | 54 | 51
Room SDN on Floor Ground Floor in Site SWINDON TAN | 13985.00 W | 62250.00 W | 22 % | A | 9 | Occupied | 9 | 100 % | 1.665 m² | ODF A6, Floor Position = A6 | 32 | 54 | 32 | 29 | 54 | 29
Room SDN on Floor Ground Floor in Site SWINDON TAN | 13985.00 W | 62250.00 W | 22 % | A | 9 | Occupied | 9 | 100 % | 1.665 m² | Rack A2, Floor Position = A2 | 51 | 54 | 51 | 51 | 54 | 51
Room SDN on Floor Ground Floor in Site SWINDON TAN | 13985.00 W | 62250.00 W | 22 % | A | 9 | Occupied | 9 | 100 % | 1.665 m² | Rack A4, Floor Position = A4 | 51 | 54 | 51 | 51 | 54 | 51
Room SDN on Floor Ground Floor in Site SWINDON TAN | 13985.00 W | 62250.00 W | 22 % | A | 9 | Occupied | 9 | 100 % | 1.665 m² | Rack A5, Floor Position = A5 | 51 | 54 | 51 | 51 | 54 | 51
Room SDN on Floor Ground Floor in Site SWINDON TAN | 13985.00 W | 62250.00 W | 22 % | A | 9 | Occupied | 9 | 100 % | 1.665 m² | ODF A3, Floor Position = A3 | 27 | 31 | 27 | 14 | 17 | 14
Room SDN on Floor Ground Floor in Site SWINDON TAN | 13985.00 W | 62250.00 W | 22 % | A | 9 | Occupied | 9 | 100 % | 1.665 m² | Rack A0, Floor Position = A0 | 5 | 47 | 5 | 5 | 47 | 5
Room SDN on Floor Ground Floor in Site SWINDON TAN | 13985.00 W | 62250.00 W | 22 % | A | 9 | Occupied | 9 | 100 % | 1.665 m² | ODF A1, Floor Position = A1 | 10 | 21 | 10 | 5 | 10 | 5
Room SDN on Floor Ground Floor in Site SWINDON TAN | 13985.00 W | 62250.00 W | 22 % | A | 9 | Reserved | 0 | 0 % | 0.000 m²
Room SDN on Floor Ground Floor in Site SWINDON TAN | 13985.00 W | 62250.00 W | 22 % | AA | 5 | Free | 2 | 36 % | 0.360 m²
Room SDN on Floor Ground Floor in Site SWINDON TAN | 13985.00 W | 62250.00 W | 22 % | AA | 5 | Occupied | 3 | 64 % | 0.630 m² | Rack AA6, Floor Position = AA6 | 41 | 6 | 5 | 34 | 1 | 1
Room SDN on Floor Ground Floor in Site SWINDON TAN | 13985.00 W | 62250.00 W | 22 % | AA | 5 | Occupied | 3 | 64 % | 0.630 m² | Rack AA3, Floor Position = AA3 | 37 | 44 | 37 | 37 | 44 | 37
Room SDN on Floor Ground Floor in Site SWINDON TAN | 13985.00 W | 62250.00 W | 22 % | AA | 5 | Occupied | 3 | 64 % | 0.630 m² | Rack AA2, Floor Position = AA2 | 41 | 44 | 41 | 41 | 44 | 41
Room SDN on Floor Ground Floor in Site SWINDON TAN | 13985.00 W | 62250.00 W | 22 % | AA | 5 | Reserved | 0 | 0 % | 0.000 m²
Room SDN on Floor Ground Floor in Site SWINDON TAN | 13985.00 W | 62250.00 W | 22 % | AB | 4 | Free | 0 | 18 % | 0.180 m²
Room SDN on Floor Ground Floor in Site SWINDON TAN | 13985.00 W | 62250.00 W | 22 % | AB | 4 | Occupied | 4 | 82 % | 0.810 m² | Rack AA6, Floor Position = AA6 | 41 | 6 | 5 | 34 | 1 | 1
Room SDN on Floor Ground Floor in Site SWINDON TAN | 13985.00 W | 62250.00 W | 22 % | AB | 4 | Occupied | 4 | 82 % | 0.810 m² | Rack AB5, Floor Position = AB5 | 9 | 44 | 9 | 6 | 44 | 6
Room SDN on Floor Ground Floor in Site SWINDON TAN | 13985.00 W | 62250.00 W | 22 % | AB | 4 | Occupied | 4 | 82 % | 0.810 m² | Rack AB3, Floor Position = AB3 | 41 | 44 | 41 | 41 | 44 | 41
Room SDN on Floor Ground Floor in Site SWINDON TAN | 13985.00 W | 62250.00 W | 22 % | AB | 4 | Occupied | 4 | 82 % | 0.810 m² | Rack AB4, Floor Position = AB4 | 5 | 44 | 5 | 2 | 44 | 2
Room SDN on Floor Ground Floor in Site SWINDON TAN | 13985.00 W | 62250.00 W | 22 % | AB | 4 | Reserved | 0 | 0 % | 0.000 m²
Room SDN on Floor Ground Floor in Site SWINDON TAN | 13985.00 W | 62250.00 W | 22 % | AC | 4 | Free | 0 | 19 % | 0.210 m²
Room SDN on Floor Ground Floor in Site SWINDON TAN | 13985.00 W | 62250.00 W | 22 % | AC | 4 | Occupied | 4 | 81 % | 0.870 m² | Rack AC5, Floor Position = AC5 | 33 | 46 | 33 | 31 | 46 | 31
Room SDN on Floor Ground Floor in Site SWINDON TAN | 13985.00 W | 62250.00 W | 22 % | AC | 4 | Occupied | 4 | 81 % | 0.870 m² | ODF AC04, Floor Position = AC4 | 31 | 46 | 31 | 17 | 46 | 17
Room SDN on Floor Ground Floor in Site SWINDON TAN | 13985.00 W | 62250.00 W | 22 % | AC | 4 | Occupied | 4 | 81 % | 0.870 m² | Rack AC2, Floor Position = AC2 | 33 | 47 | 33 | 27 | 47 | 27
Room SDN on Floor Ground Floor in Site SWINDON TAN | 13985.00 W | 62250.00 W | 22 % | AC | 4 | Occupied | 4 | 81 % | 0.870 m² | Rack AC03, Floor Position = AC3 | 39 | 33 | 27 | 23 | 29 | 12
Room SDN on Floor Ground Floor in Site SWINDON TAN | 13985.00 W | 62250.00 W | 22 % | AC | 4 | Reserved | 0 | 0 % | 0.000 m²
Room SDN on Floor Ground Floor in Site SWINDON TAN | 13985.00 W | 62250.00 W | 22 % | AD | 4 | Free | 0 | 6 % | 0.060 m²
Room SDN on Floor Ground Floor in Site SWINDON TAN | 13985.00 W | 62250.00 W | 22 % | AD | 4 | Occupied | 4 | 94 % | 1.020 m² | Rack AC5, Floor Position = AC5 | 33 | 46 | 33 | 31 | 46 | 31
Room SDN on Floor Ground Floor in Site SWINDON TAN | 13985.00 W | 62250.00 W | 22 % | AD | 4 | Occupied | 4 | 94 % | 1.020 m² | Rack AD04, Floor Position = AD4 | 23 | 45 | 23 | 21 | 45 | 21
Room SDN on Floor Ground Floor in Site SWINDON TAN | 13985.00 W | 62250.00 W | 22 % | AD | 4 | Occupied | 4 | 94 % | 1.020 m² | Rack AD2, Floor Position = AD2 | 34 | 46 | 34 | 34 | 46 | 34
Room SDN on Floor Ground Floor in Site SWINDON TAN | 13985.00 W | 62250.00 W | 22 % | AD | 4 | Occupied | 4 | 94 % | 1.020 m² | Rack AC03, Floor Position = AC3 | 39 | 33 | 27 | 23 | 29 | 12
Room SDN on Floor Ground Floor in Site SWINDON TAN | 13985.00 W | 62250.00 W | 22 % | AD | 4 | Reserved | 0 | 0 % | 0.000 m²
Room SDN on Floor Ground Floor in Site SWINDON TAN | 13985.00 W | 62250.00 W | 22 % | AE | 5 | Free | 2 | 38 % | 0.451 m²
Room SDN on Floor Ground Floor in Site SWINDON TAN | 13985.00 W | 62250.00 W | 22 % | AE | 5 | Occupied | 3 | 62 % | 0.720 m² | Rack AE04, Floor Position = AE4 | 13 | 47 | 13 | 3 | 47 | 3
Room SDN on Floor Ground Floor in Site SWINDON TAN | 13985.00 W | 62250.00 W | 22 % | AE | 5 | Occupied | 3 | 62 % | 0.720 m² | ODF CODF AE01, Floor Position = AE1 | 20 | 47 | 20 | 13 | 47 | 13
Room SDN on Floor Ground Floor in Site SWINDON TAN | 13985.00 W | 62250.00 W | 22 % | AE | 5 | Occupied | 3 | 62 % | 0.720 m² | Rack AE3, Floor Position = AE3 | 42 | 45 | 42 | 42 | 45 | 42
Room SDN on Floor Ground Floor in Site SWINDON TAN | 13985.00 W | 62250.00 W | 22 % | AE | 5 | Reserved | 0 | 0 % | 0.000 m²
Room SDN on Floor Ground Floor in Site SWINDON TAN | 13985.00 W | 62250.00 W | 22 % | AF | 1 | Free | 0 | 33 % | 0.050 m²
Room SDN on Floor Ground Floor in Site SWINDON TAN | 13985.00 W | 62250.00 W | 22 % | AF | 1 | Occupied | 1 | 67 % | 0.100 m² | Rack AF1, Floor Position = AF1 | 5 | 47 | 5 | 5 | 47 | 5
Room SDN on Floor Ground Floor in Site SWINDON TAN | 13985.00 W | 62250.00 W | 22 % | AF | 1 | Reserved | 0 | 0 % | 0.000 m²
Room SDN on Floor Ground Floor in Site SWINDON TAN | 13985.00 W | 62250.00 W | 22 % | AG | 2 | Free | 0 | 0 % | 0.000 m²
Room SDN on Floor Ground Floor in Site SWINDON TAN | 13985.00 W | 62250.00 W | 22 % | AG | 2 | Occupied | 2 | 100 % | 0.200 m² | Rack AG1, Floor Position = AG01 | 5 | 47 | 5 | 5 | 47 | 5
Room SDN on Floor Ground Floor in Site SWINDON TAN | 13985.00 W | 62250.00 W | 22 % | AG | 2 | Occupied | 2 | 100 % | 0.200 m² | Rack AG2, Floor Position = AG02 | 5 | 47 | 5 | 5 | 47 | 5
Room SDN on Floor Ground Floor in Site SWINDON TAN | 13985.00 W | 62250.00 W | 22 % | AG | 2 | Reserved | 0 | 0 % | 0.000 m²
Room SDN on Floor Ground Floor in Site SWINDON TAN | 13985.00 W | 62250.00 W | 22 % | AH | 1 | Free | 0 | 33 % | 0.050 m²
Room SDN on Floor Ground Floor in Site SWINDON TAN | 13985.00 W | 62250.00 W | 22 % | AH | 1 | Occupied | 1 | 67 % | 0.100 m² | Rack AH1, Floor Position = AH1 | 5 | 47 | 5 | 5 | 47 | 5
Room SDN on Floor Ground Floor in Site SWINDON TAN | 13985.00 W | 62250.00 W | 22 % | AH | 1 | Reserved | 0 | 0 % | 0.000 m²
Room SDN on Floor Ground Floor in Site SWINDON TAN | 13985.00 W | 62250.00 W | 22 % | B | 9 | Free | 1 | 11 % | 0.180 m²
Room SDN on Floor Ground Floor in Site SWINDON TAN | 13985.00 W | 62250.00 W | 22 % | B | 9 | Occupied | 8 | 89 % | 1.485 m² | Rack B8, Floor Position = B8 | 43 | 46 | 43 | 43 | 46 | 43
Room SDN on Floor Ground Floor in Site SWINDON TAN | 13985.00 W | 62250.00 W | 22 % | B | 9 | Occupied | 8 | 89 % | 1.485 m² | Rack B7, Floor Position = B7 | 43 | 46 | 43 | 43 | 46 | 43
Room SDN on Floor Ground Floor in Site SWINDON TAN | 13985.00 W | 62250.00 W | 22 % | B | 9 | Occupied | 8 | 89 % | 1.485 m² | Rack B6, Floor Position = B6 | 52 | 54 | 52 | 52 | 54 | 52
Room SDN on Floor Ground Floor in Site SWINDON TAN | 13985.00 W | 62250.00 W | 22 % | B | 9 | Occupied | 8 | 89 % | 1.485 m² | Rack B2, Floor Position = B2 | 51 | 54 | 51 | 51 | 54 | 51
Room SDN on Floor Ground Floor in Site SWINDON TAN | 13985.00 W | 62250.00 W | 22 % | B | 9 | Occupied | 8 | 89 % | 1.485 m² | Rack B4, Floor Position = B4 | 41 | 44 | 41 | 41 | 44 | 41
Room SDN on Floor Ground Floor in Site SWINDON TAN | 13985.00 W | 62250.00 W | 22 % | B | 9 | Occupied | 8 | 89 % | 1.485 m² | Rack B5, Floor Position = B5 | 51 | 54 | 51 | 51 | 54 | 51
Room SDN on Floor Ground Floor in Site SWINDON TAN | 13985.00 W | 62250.00 W | 22 % | B | 9 | Occupied | 8 | 89 % | 1.485 m² | Rack B03, Floor Position = B3 | 29 | 46 | 29 | 17 | 46 | 17
Room SDN on Floor Ground Floor in Site SWINDON TAN | 13985.00 W | 62250.00 W | 22 % | B | 9 | Occupied | 8 | 89 % | 1.485 m² | Rack B1, Floor Position = B1 | 50 | 54 | 50 | 50 | 54 | 50
Room SDN on Floor Ground Floor in Site SWINDON TAN | 13985.00 W | 62250.00 W | 22 % | B | 9 | Reserved | 0 | 0 % | 0.000 m²
Room SDN on Floor Ground Floor in Site SWINDON TAN | 13985.00 W | 62250.00 W | 22 % | C | 10 | Free | 0 | 0 % | 0.000 m²
Room SDN on Floor Ground Floor in Site SWINDON TAN | 13985.00 W | 62250.00 W | 22 % | C | 10 | Occupied | 10 | 100 % | 1.665 m² | Rack C9, Floor Position = C9 | 43 | 46 | 43 | 43 | 46 | 43
Room SDN on Floor Ground Floor in Site SWINDON TAN | 13985.00 W | 62250.00 W | 22 % | C | 10 | Occupied | 10 | 100 % | 1.665 m² | Rack C8, Floor Position = C8 | 51 | 54 | 51 | 51 | 54 | 51
Room SDN on Floor Ground Floor in Site SWINDON TAN | 13985.00 W | 62250.00 W | 22 % | C | 10 | Occupied | 10 | 100 % | 1.665 m² | Rack C7, Floor Position = C7 | 51 | 54 | 51 | 51 | 54 | 51
Room SDN on Floor Ground Floor in Site SWINDON TAN | 13985.00 W | 62250.00 W | 22 % | C | 10 | Occupied | 10 | 100 % | 1.665 m² | Rack C6, Floor Position = C6 | 51 | 54 | 51 | 51 | 54 | 51
Room SDN on Floor Ground Floor in Site SWINDON TAN | 13985.00 W | 62250.00 W | 22 % | C | 10 | Occupied | 10 | 100 % | 1.665 m² | Rack C2, Floor Position = C2 | 51 | 54 | 51 | 51 | 54 | 51
Room SDN on Floor Ground Floor in Site SWINDON TAN | 13985.00 W | 62250.00 W | 22 % | C | 10 | Occupied | 10 | 100 % | 1.665 m² | Rack C4, Floor Position = C4 | 49 | 54 | 49 | 49 | 54 | 49
Room SDN on Floor Ground Floor in Site SWINDON TAN | 13985.00 W | 62250.00 W | 22 % | C | 10 | Occupied | 10 | 100 % | 1.665 m² | Rack D5, Floor Position = D5 | 42 | 45 | 42 | 42 | 45 | 42
Room SDN on Floor Ground Floor in Site SWINDON TAN | 13985.00 W | 62250.00 W | 22 % | C | 10 | Occupied | 10 | 100 % | 1.665 m² | Rack C3, Floor Position = C3 | 51 | 54 | 51 | 51 | 54 | 51
Room SDN on Floor Ground Floor in Site SWINDON TAN | 13985.00 W | 62250.00 W | 22 % | C | 10 | Occupied | 10 | 100 % | 1.665 m² | Rack C1, Floor Position = C1 | 51 | 54 | 51 | 51 | 54 | 51
Room SDN on Floor Ground Floor in Site SWINDON TAN | 13985.00 W | 62250.00 W | 22 % | C | 10 | Occupied | 10 | 100 % | 1.665 m² | Rack C0, Floor Position = C0 | 5 | 47 | 5 | 5 | 47 | 5
Room SDN on Floor Ground Floor in Site SWINDON TAN | 13985.00 W | 62250.00 W | 22 % | C | 10 | Reserved | 0 | 0 % | 0.000 m²
Room SDN on Floor Ground Floor in Site SWINDON TAN | 13985.00 W | 62250.00 W | 22 % | D | 10 | Free | 1 | 3 % | 0.045 m²
Room SDN on Floor Ground Floor in Site SWINDON TAN | 13985.00 W | 62250.00 W | 22 % | D | 10 | Occupied | 9 | 97 % | 1.620 m² | Rack D9, Floor Position = D9 | 43 | 46 | 43 | 43 | 46 | 43
Room SDN on Floor Ground Floor in Site SWINDON TAN | 13985.00 W | 62250.00 W | 22 % | D | 10 | Occupied | 9 | 97 % | 1.620 m² | Rack D8, Floor Position = D8 | 43 | 46 | 43 | 43 | 46 | 43
Room SDN on Floor Ground Floor in Site SWINDON TAN | 13985.00 W | 62250.00 W | 22 % | D | 10 | Occupied | 9 | 97 % | 1.620 m² | Rack D7, Floor Position = D7 | 51 | 54 | 51 | 51 | 54 | 51
Room SDN on Floor Ground Floor in Site SWINDON TAN | 13985.00 W | 62250.00 W | 22 % | D | 10 | Occupied | 9 | 97 % | 1.620 m² | Rack D6, Floor Position = D6 | 51 | 54 | 51 | 51 | 54 | 51
Room SDN on Floor Ground Floor in Site SWINDON TAN | 13985.00 W | 62250.00 W | 22 % | D | 10 | Occupied | 9 | 97 % | 1.620 m² | Rack D2, Floor Position = D2 | 50 | 54 | 50 | 50 | 54 | 50
Room SDN on Floor Ground Floor in Site SWINDON TAN | 13985.00 W | 62250.00 W | 22 % | D | 10 | Occupied | 9 | 97 % | 1.620 m² | Rack D4, Floor Position = D4 | 49 | 54 | 49 | 49 | 54 | 49
Room SDN on Floor Ground Floor in Site SWINDON TAN | 13985.00 W | 62250.00 W | 22 % | D | 10 | Occupied | 9 | 97 % | 1.620 m² | Rack D5, Floor Position = D5 | 42 | 45 | 42 | 42 | 45 | 42
Room SDN on Floor Ground Floor in Site SWINDON TAN | 13985.00 W | 62250.00 W | 22 % | D | 10 | Occupied | 9 | 97 % | 1.620 m² | Rack D3, Floor Position = D3 | 51 | 54 | 51 | 51 | 54 | 51
Room SDN on Floor Ground Floor in Site SWINDON TAN | 13985.00 W | 62250.00 W | 22 % | D | 10 | Occupied | 9 | 97 % | 1.620 m² | Rack D1, Floor Position = D1 | 51 | 54 | 51 | 51 | 54 | 51
Room SDN on Floor Ground Floor in Site SWINDON TAN | 13985.00 W | 62250.00 W | 22 % | D | 10 | Reserved | 0 | 0 % | 0.000 m²
Room SDN on Floor Ground Floor in Site SWINDON TAN | 13985.00 W | 62250.00 W | 22 % | E | 2 | Free | 0 | 0 % | 0.000 m²
Room SDN on Floor Ground Floor in Site SWINDON TAN | 13985.00 W | 62250.00 W | 22 % | E | 2 | Occupied | 2 | 100 % | 0.225 m² | Rack E1, Floor Position = E1 | 52 | 54 | 52 | 52 | 54 | 52
Room SDN on Floor Ground Floor in Site SWINDON TAN | 13985.00 W | 62250.00 W | 22 % | E | 2 | Occupied | 2 | 100 % | 0.225 m² | Rack E0, Floor Position = E0 | 5 | 47 | 5 | 5 | 47 | 5
Room SDN on Floor Ground Floor in Site SWINDON TAN | 13985.00 W | 62250.00 W | 22 % | E | 2 | Reserved | 0 | 0 % | 0.000 m²
Room SDN on Floor Ground Floor in Site SWINDON TAN | 13985.00 W | 62250.00 W | 22 % | EA | 3 | Free | 0 | 0 % | 0.000 m²
Room SDN on Floor Ground Floor in Site SWINDON TAN | 13985.00 W | 62250.00 W | 22 % | EA | 3 | Occupied | 3 | 100 % | 0.780 m² | Rack EA1, Floor Position = EA1 | 34 | 36 | 34 | 34 | 36 | 34
Room SDN on Floor Ground Floor in Site SWINDON TAN | 13985.00 W | 62250.00 W | 22 % | EA | 3 | Occupied | 3 | 100 % | 0.780 m² | Rack EA2, Floor Position = EA2 | 34 | 36 | 34 | 34 | 36 | 34
Room SDN on Floor Ground Floor in Site SWINDON TAN | 13985.00 W | 62250.00 W | 22 % | EA | 3 | Occupied | 3 | 100 % | 0.780 m² | Rack EA3, Floor Position = EA3 | 34 | 36 | 34 | 34 | 36 | 34
Room SDN on Floor Ground Floor in Site SWINDON TAN | 13985.00 W | 62250.00 W | 22 % | EA | 3 | Reserved | 0 | 0 % | 0.000 m²
Room SDN on Floor Ground Floor in Site SWINDON TAN | 13985.00 W | 62250.00 W | 22 % | FA | 3 | Free | 0 | 0 % | 0.000 m²
Room SDN on Floor Ground Floor in Site SWINDON TAN | 13985.00 W | 62250.00 W | 22 % | FA | 3 | Occupied | 3 | 100 % | 0.780 m² | Rack EA1, Floor Position = EA1 | 34 | 36 | 34 | 34 | 36 | 34
Room SDN on Floor Ground Floor in Site SWINDON TAN | 13985.00 W | 62250.00 W | 22 % | FA | 3 | Occupied | 3 | 100 % | 0.780 m² | Rack EA2, Floor Position = EA2 | 34 | 36 | 34 | 34 | 36 | 34
Room SDN on Floor Ground Floor in Site SWINDON TAN | 13985.00 W | 62250.00 W | 22 % | FA | 3 | Occupied | 3 | 100 % | 0.780 m² | Rack EA3, Floor Position = EA3 | 34 | 36 | 34 | 34 | 36 | 34
Room SDN on Floor Ground Floor in Site SWINDON TAN | 13985.00 W | 62250.00 W | 22 % | FA | 3 | Reserved | 0 | 0 % | 0.000 m²
Room SDN on Floor Ground Floor in Site SWINDON TAN | 13985.00 W | 62250.00 W | 22 % | G | 3 | Free | 0 | 21 % | 0.108 m²
Room SDN on Floor Ground Floor in Site SWINDON TAN | 13985.00 W | 62250.00 W | 22 % | G | 3 | Occupied | 3 | 79 % | 0.396 m² | Rack G0, Floor Position = G0 | 5 | 47 | 5 | 5 | 47 | 5
Room SDN on Floor Ground Floor in Site SWINDON TAN | 13985.00 W | 62250.00 W | 22 % | G | 3 | Occupied | 3 | 79 % | 0.396 m² | Rack G1, Floor Position = G1 | 42 | 42 | 42 | 42 | 42 | 42
Room SDN on Floor Ground Floor in Site SWINDON TAN | 13985.00 W | 62250.00 W | 22 % | G | 3 | Occupied | 3 | 79 % | 0.396 m² | Rack G2, Floor Position = G2 | 42 | 42 | 42 | 42 | 42 | 42
Room SDN on Floor Ground Floor in Site SWINDON TAN | 13985.00 W | 62250.00 W | 22 % | G | 3 | Reserved | 0 | 0 % | 0.000 m²
Room SDN on Floor Ground Floor in Site SWINDON TAN | 13985.00 W | 62250.00 W | 22 % | H | 3 | Free | 2 | 65 % | 0.326 m²
Room SDN on Floor Ground Floor in Site SWINDON TAN | 13985.00 W | 62250.00 W | 22 % | H | 3 | Occupied | 1 | 35 % | 0.178 m² | Rack G0, Floor Position = G0 | 5 | 47 | 5 | 5 | 47 | 5
Room SDN on Floor Ground Floor in Site SWINDON TAN | 13985.00 W | 62250.00 W | 22 % | H | 3 | Reserved | 0 | 0 % | 0.000 m²
Room SDN on Floor Ground Floor in Site SWINDON TAN | 13985.00 W | 62250.00 W | 22 % | J | 3 | Free | 0 | 0 % | -0.000 m²
Room SDN on Floor Ground Floor in Site SWINDON TAN | 13985.00 W | 62250.00 W | 22 % | J | 3 | Occupied | 3 | 100 % | 1.890 m² | Rack J2, Floor Position = J2 | 39 | 42 | 39 | 39 | 42 | 39
Room SDN on Floor Ground Floor in Site SWINDON TAN | 13985.00 W | 62250.00 W | 22 % | J | 3 | Occupied | 3 | 100 % | 1.890 m² | Rack J3, Floor Position = J3 | 39 | 42 | 39 | 39 | 42 | 39
Room SDN on Floor Ground Floor in Site SWINDON TAN | 13985.00 W | 62250.00 W | 22 % | J | 3 | Occupied | 3 | 100 % | 1.890 m² | Rack J1, Floor Position = J1 | 40 | 42 | 40 | 40 | 42 | 40
Room SDN on Floor Ground Floor in Site SWINDON TAN | 13985.00 W | 62250.00 W | 22 % | J | 3 | Reserved | 0 | 0 % | 0.000 m²
Room SDN on Floor Ground Floor in Site SWINDON TAN | 13985.00 W | 62250.00 W | 22 % | K | 8 | Free | 1 | 12 % | 0.156 m²
Room SDN on Floor Ground Floor in Site SWINDON TAN | 13985.00 W | 62250.00 W | 22 % | K | 8 | Occupied | 7 | 88 % | 1.092 m² | Rack K7, Floor Position = K7 | 54 | 54 | 54 | 54 | 54 | 54
Room SDN on Floor Ground Floor in Site SWINDON TAN | 13985.00 W | 62250.00 W | 22 % | K | 8 | Occupied | 7 | 88 % | 1.092 m² | Rack K5, Floor Position = K5 | 54 | 54 | 54 | 54 | 54 | 54
Room SDN on Floor Ground Floor in Site SWINDON TAN | 13985.00 W | 62250.00 W | 22 % | K | 8 | Occupied | 7 | 88 % | 1.092 m² | Rack K4, Floor Position = K4 | 54 | 54 | 54 | 54 | 54 | 54
Room SDN on Floor Ground Floor in Site SWINDON TAN | 13985.00 W | 62250.00 W | 22 % | K | 8 | Occupied | 7 | 88 % | 1.092 m² | Rack K0, Floor Position = K0 | 54 | 54 | 54 | 54 | 54 | 54
Room SDN on Floor Ground Floor in Site SWINDON TAN | 13985.00 W | 62250.00 W | 22 % | K | 8 | Occupied | 7 | 88 % | 1.092 m² | Rack K2, Floor Position = K2 | 54 | 54 | 54 | 54 | 54 | 54
Room SDN on Floor Ground Floor in Site SWINDON TAN | 13985.00 W | 62250.00 W | 22 % | K | 8 | Occupied | 7 | 88 % | 1.092 m² | Rack K3, Floor Position = K3 | 54 | 54 | 54 | 54 | 54 | 54
Room SDN on Floor Ground Floor in Site SWINDON TAN | 13985.00 W | 62250.00 W | 22 % | K | 8 | Occupied | 7 | 88 % | 1.092 m² | Rack K1, Floor Position = K1 | 54 | 54 | 54 | 54 | 54 | 54
Room SDN on Floor Ground Floor in Site SWINDON TAN | 13985.00 W | 62250.00 W | 22 % | K | 8 | Reserved | 0 | 0 % | 0.000 m²
Room SDN on Floor Ground Floor in Site SWINDON TAN | 13985.00 W | 62250.00 W | 22 % | L | 8 | Free | 0 | 0 % | 0.000 m²
Room SDN on Floor Ground Floor in Site SWINDON TAN | 13985.00 W | 62250.00 W | 22 % | L | 8 | Occupied | 8 | 100 % | 1.248 m² | Rack L7, Floor Position = L7 | 54 | 54 | 54 | 54 | 54 | 54
Room SDN on Floor Ground Floor in Site SWINDON TAN | 13985.00 W | 62250.00 W | 22 % | L | 8 | Occupied | 8 | 100 % | 1.248 m² | Rack L5, Floor Position = L5 | 54 | 54 | 54 | 54 | 54 | 54
Room SDN on Floor Ground Floor in Site SWINDON TAN | 13985.00 W | 62250.00 W | 22 % | L | 8 | Occupied | 8 | 100 % | 1.248 m² | Rack L6, Floor Position = L6 | 54 | 54 | 54 | 54 | 54 | 54
Room SDN on Floor Ground Floor in Site SWINDON TAN | 13985.00 W | 62250.00 W | 22 % | L | 8 | Occupied | 8 | 100 % | 1.248 m² | Rack L4, Floor Position = L4 | 54 | 54 | 54 | 54 | 54 | 54
Room SDN on Floor Ground Floor in Site SWINDON TAN | 13985.00 W | 62250.00 W | 22 % | L | 8 | Occupied | 8 | 100 % | 1.248 m² | Rack L0, Floor Position = L0 | 54 | 54 | 54 | 54 | 54 | 54
Room SDN on Floor Ground Floor in Site SWINDON TAN | 13985.00 W | 62250.00 W | 22 % | L | 8 | Occupied | 8 | 100 % | 1.248 m² | Rack L2, Floor Position = L2 | 54 | 54 | 54 | 54 | 54 | 54
Room SDN on Floor Ground Floor in Site SWINDON TAN | 13985.00 W | 62250.00 W | 22 % | L | 8 | Occupied | 8 | 100 % | 1.248 m² | Rack L3, Floor Position = L3 | 54 | 54 | 54 | 54 | 54 | 54
Room SDN on Floor Ground Floor in Site SWINDON TAN | 13985.00 W | 62250.00 W | 22 % | L | 8 | Occupied | 8 | 100 % | 1.248 m² | Rack L1, Floor Position = L1 | 54 | 54 | 54 | 54 | 54 | 54
Room SDN on Floor Ground Floor in Site SWINDON TAN | 13985.00 W | 62250.00 W | 22 % | L | 8 | Reserved | 0 | 0 % | 0.000 m²
Room SDN on Floor Ground Floor in Site SWINDON TAN | 13985.00 W | 62250.00 W | 22 % | M | 7 | Free | 0 | 0 % | 0.000 m²
Room SDN on Floor Ground Floor in Site SWINDON TAN | 13985.00 W | 62250.00 W | 22 % | M | 7 | Occupied | 7 | 100 % | 1.213 m² | Rack M5, Floor Position = M5 | 51 | 54 | 51 | 51 | 54 | 51
Room SDN on Floor Ground Floor in Site SWINDON TAN | 13985.00 W | 62250.00 W | 22 % | M | 7 | Occupied | 7 | 100 % | 1.213 m² | Rack M6, Floor Position = M6 | 51 | 54 | 51 | 51 | 54 | 51
Room SDN on Floor Ground Floor in Site SWINDON TAN | 13985.00 W | 62250.00 W | 22 % | M | 7 | Occupied | 7 | 100 % | 1.213 m² | Rack M4, Floor Position = M4 | 52 | 54 | 52 | 52 | 54 | 52
Room SDN on Floor Ground Floor in Site SWINDON TAN | 13985.00 W | 62250.00 W | 22 % | M | 7 | Occupied | 7 | 100 % | 1.213 m² | Rack M2, Floor Position = M2 | 52 | 54 | 52 | 52 | 54 | 52
Room SDN on Floor Ground Floor in Site SWINDON TAN | 13985.00 W | 62250.00 W | 22 % | M | 7 | Occupied | 7 | 100 % | 1.213 m² | Rack M3, Floor Position = M3 | 52 | 54 | 52 | 52 | 54 | 52
Room SDN on Floor Ground Floor in Site SWINDON TAN | 13985.00 W | 62250.00 W | 22 % | M | 7 | Occupied | 7 | 100 % | 1.213 m² | Rack M0, Floor Position = M0 | 5 | 47 | 5 | 5 | 47 | 5
Room SDN on Floor Ground Floor in Site SWINDON TAN | 13985.00 W | 62250.00 W | 22 % | M | 7 | Occupied | 7 | 100 % | 1.213 m² | Rack M1, Floor Position = M1 | 52 | 54 | 52 | 52 | 54 | 52
Room SDN on Floor Ground Floor in Site SWINDON TAN | 13985.00 W | 62250.00 W | 22 % | M | 7 | Reserved | 0 | 0 % | 0.000 m²
Room SDN on Floor Ground Floor in Site SWINDON TAN | 13985.00 W | 62250.00 W | 22 % | N | 7 | Free | 2 | 26 % | 0.313 m²
Room SDN on Floor Ground Floor in Site SWINDON TAN | 13985.00 W | 62250.00 W | 22 % | N | 7 | Occupied | 5 | 74 % | 0.900 m² | Rack N5, Floor Position = N5 | 51 | 54 | 51 | 51 | 54 | 51
Room SDN on Floor Ground Floor in Site SWINDON TAN | 13985.00 W | 62250.00 W | 22 % | N | 7 | Occupied | 5 | 74 % | 0.900 m² | Rack N4, Floor Position = N4 | 52 | 54 | 52 | 52 | 54 | 52
Room SDN on Floor Ground Floor in Site SWINDON TAN | 13985.00 W | 62250.00 W | 22 % | N | 7 | Occupied | 5 | 74 % | 0.900 m² | Rack N2, Floor Position = N2 | 52 | 54 | 52 | 52 | 54 | 52
Room SDN on Floor Ground Floor in Site SWINDON TAN | 13985.00 W | 62250.00 W | 22 % | N | 7 | Occupied | 5 | 74 % | 0.900 m² | Rack N3, Floor Position = N3 | 52 | 54 | 52 | 52 | 54 | 52
Room SDN on Floor Ground Floor in Site SWINDON TAN | 13985.00 W | 62250.00 W | 22 % | N | 7 | Occupied | 5 | 74 % | 0.900 m² | Rack N1, Floor Position = N1 | 52 | 54 | 52 | 52 | 54 | 52
Room SDN on Floor Ground Floor in Site SWINDON TAN | 13985.00 W | 62250.00 W | 22 % | N | 7 | Reserved | 0 | 0 % | 0.000 m²
Room SDN on Floor Ground Floor in Site SWINDON TAN | 13985.00 W | 62250.00 W | 22 % | P | 1 | Free | 0 | 0 % | 0.000 m²
Room SDN on Floor Ground Floor in Site SWINDON TAN | 13985.00 W | 62250.00 W | 22 % | P | 1 | Occupied | 1 | 100 % | 0.845 m² | Rack P1, Floor Position = P1 | 41 | 44 | 41 | 41 | 44 | 41
Room SDN on Floor Ground Floor in Site SWINDON TAN | 13985.00 W | 62250.00 W | 22 % | P | 1 | Reserved | 0 | 0 % | 0.000 m²
Room SDN on Floor Ground Floor in Site SWINDON TAN | 13985.00 W | 62250.00 W | 22 % | X | 1 | Free | 0 | 0 % | 0.000 m²
Room SDN on Floor Ground Floor in Site SWINDON TAN | 13985.00 W | 62250.00 W | 22 % | X | 1 | Occupied | 1 | 100 % | 0.270 m² | ODF AA01/X1/AA5, Floor Position = X1 | 23 | 44 | 23 | 21 | 44 | 21
Room SDN on Floor Ground Floor in Site SWINDON TAN | 13985.00 W | 62250.00 W | 22 % | X | 1 | Reserved | 0 | 0 % | 0.000 m²
Room SDN on Floor Ground Floor in Site SWINDON TAN | 13985.00 W | 62250.00 W | 22 % | Z | 4 | Free | 0 | 0 % | 0.000 m²
Room SDN on Floor Ground Floor in Site SWINDON TAN | 13985.00 W | 62250.00 W | 22 % | Z | 4 | Occupied | 4 | 100 % | 1.440 m² | Rack Z1, Floor Position = Z1 | 43 | 46 | 43 | 43 | 46 | 43
Room SDN on Floor Ground Floor in Site SWINDON TAN | 13985.00 W | 62250.00 W | 22 % | Z | 4 | Occupied | 4 | 100 % | 1.440 m² | Rack Z2, Floor Position = Z2 | 4 | 47 | 4 | 4 | 47 | 4
Room SDN on Floor Ground Floor in Site SWINDON TAN | 13985.00 W | 62250.00 W | 22 % | Z | 4 | Occupied | 4 | 100 % | 1.440 m² | Rack Z3, Floor Position = Z3 | 43 | 46 | 43 | 43 | 46 | 43
Room SDN on Floor Ground Floor in Site SWINDON TAN | 13985.00 W | 62250.00 W | 22 % | Z | 4 | Occupied | 4 | 100 % | 1.440 m² | Rack Z4, Floor Position = Z4 | 22 | 38 | 18 | 14 | 32 | 14
Room SDN on Floor Ground Floor in Site SWINDON TAN | 13985.00 W | 62250.00 W | 22 % | Z | 4 | Reserved | 0 | 0 % | 0.000 m²