## Suite Line Capacity
Report generated for: | Room SDNN13 on Floor 1st Floor in Site SWINDON DATA CENTRE
| Quantity | % of all area | Area
Total free sections: | 4/35 | 19 % | 2.671 m²
Total occupied sections: | 31/35 | 81 % | 11.279 m²
Total reserved sections: | 0/35 | 0 % | 0.000 m²
Total Lines Capability |  |  | 13.950 m²
Total Location Capability |  |  | 59.413 m²
Total Location Free Area |  |  | 47.675 m²
Total Location Occupied Area |  |  | 11.738 m²
Location | Power Consumption | Cooling Capability | Utilized Cooling Capability [%] | Suite Line | [5 empty] | Rack description | Free rack units |  |  | Max free space in rack units
Location | Power Consumption | Cooling Capability | Utilized Cooling Capability [%] | Suite Line Name | Number of Sections |  | Number of Sections | % of all area | Area | Rack description | front | back | straight through | front | back | straight through
Room SDNN13 on Floor 1st Floor in Site SWINDON DATA CENTRE | 38791.00 W | 37500.00 W | 103 % | A | 6 | Free | 4 | 67 % | 1.080 m²
Room SDNN13 on Floor 1st Floor in Site SWINDON DATA CENTRE | 38791.00 W | 37500.00 W | 103 % | A | 6 | Occupied | 2 | 33 % | 0.540 m² | ODF A6, Floor Position = A06 | 29 | 46 | 29 | 12 | 46 | 12
Room SDNN13 on Floor 1st Floor in Site SWINDON DATA CENTRE | 38791.00 W | 37500.00 W | 103 % | A | 6 | Occupied | 2 | 33 % | 0.540 m² | ODF A1, Floor Position = A01 | 38 | 46 | 38 | 17 | 46 | 17
Room SDNN13 on Floor 1st Floor in Site SWINDON DATA CENTRE | 38791.00 W | 37500.00 W | 103 % | A | 6 | Reserved | 0 | 0 % | 0.000 m²
Room SDNN13 on Floor 1st Floor in Site SWINDON DATA CENTRE | 38791.00 W | 37500.00 W | 103 % | B | 7 | Free | 0 | 11 % | 0.320 m²
Room SDNN13 on Floor 1st Floor in Site SWINDON DATA CENTRE | 38791.00 W | 37500.00 W | 103 % | B | 7 | Occupied | 7 | 89 % | 2.480 m² | Rack B5, Floor Position = B5 | 32 | 47 | 32 | 15 | 47 | 15
Room SDNN13 on Floor 1st Floor in Site SWINDON DATA CENTRE | 38791.00 W | 37500.00 W | 103 % | B | 7 | Occupied | 7 | 89 % | 2.480 m² | Rack B9, Floor Position = B9 | 44 | 47 | 44 | 44 | 47 | 44
Room SDNN13 on Floor 1st Floor in Site SWINDON DATA CENTRE | 38791.00 W | 37500.00 W | 103 % | B | 7 | Occupied | 7 | 89 % | 2.480 m² | Rack B6, Floor Position = B6 | 26 | 39 | 23 | 6 | 39 | 6
Room SDNN13 on Floor 1st Floor in Site SWINDON DATA CENTRE | 38791.00 W | 37500.00 W | 103 % | B | 7 | Occupied | 7 | 89 % | 2.480 m² | Rack B7, Floor Position = B7 | 32 | 39 | 27 | 15 | 39 | 11
Room SDNN13 on Floor 1st Floor in Site SWINDON DATA CENTRE | 38791.00 W | 37500.00 W | 103 % | B | 7 | Occupied | 7 | 89 % | 2.480 m² | Rack B1, Floor Position = B1 | 28 | 39 | 28 | 20 | 32 | 20
Room SDNN13 on Floor 1st Floor in Site SWINDON DATA CENTRE | 38791.00 W | 37500.00 W | 103 % | B | 7 | Occupied | 7 | 89 % | 2.480 m² | Rack B3, Floor Position = B3 | 45 | 47 | 45 | 45 | 47 | 45
Room SDNN13 on Floor 1st Floor in Site SWINDON DATA CENTRE | 38791.00 W | 37500.00 W | 103 % | B | 7 | Occupied | 7 | 89 % | 2.480 m² | Rack BC02, Floor Position = B2 | 14 | 39 | 12 | 7 | 39 | 6
Room SDNN13 on Floor 1st Floor in Site SWINDON DATA CENTRE | 38791.00 W | 37500.00 W | 103 % | B | 7 | Reserved | 0 | 0 % | 0.000 m²
Room SDNN13 on Floor 1st Floor in Site SWINDON DATA CENTRE | 38791.00 W | 37500.00 W | 103 % | C | 7 | Free | 0 | 0 % | 0.000 m²
Room SDNN13 on Floor 1st Floor in Site SWINDON DATA CENTRE | 38791.00 W | 37500.00 W | 103 % | C | 7 | Occupied | 7 | 100 % | 2.800 m² | Rack B5, Floor Position = B5 | 32 | 47 | 32 | 15 | 47 | 15
Room SDNN13 on Floor 1st Floor in Site SWINDON DATA CENTRE | 38791.00 W | 37500.00 W | 103 % | C | 7 | Occupied | 7 | 100 % | 2.800 m² | Rack B9, Floor Position = B9 | 44 | 47 | 44 | 44 | 47 | 44
Room SDNN13 on Floor 1st Floor in Site SWINDON DATA CENTRE | 38791.00 W | 37500.00 W | 103 % | C | 7 | Occupied | 7 | 100 % | 2.800 m² | Rack B6, Floor Position = B6 | 26 | 39 | 23 | 6 | 39 | 6
Room SDNN13 on Floor 1st Floor in Site SWINDON DATA CENTRE | 38791.00 W | 37500.00 W | 103 % | C | 7 | Occupied | 7 | 100 % | 2.800 m² | Rack B7, Floor Position = B7 | 32 | 39 | 27 | 15 | 39 | 11
Room SDNN13 on Floor 1st Floor in Site SWINDON DATA CENTRE | 38791.00 W | 37500.00 W | 103 % | C | 7 | Occupied | 7 | 100 % | 2.800 m² | Rack B1, Floor Position = B1 | 28 | 39 | 28 | 20 | 32 | 20
Room SDNN13 on Floor 1st Floor in Site SWINDON DATA CENTRE | 38791.00 W | 37500.00 W | 103 % | C | 7 | Occupied | 7 | 100 % | 2.800 m² | Rack B3, Floor Position = B3 | 45 | 47 | 45 | 45 | 47 | 45
Room SDNN13 on Floor 1st Floor in Site SWINDON DATA CENTRE | 38791.00 W | 37500.00 W | 103 % | C | 7 | Occupied | 7 | 100 % | 2.800 m² | Rack BC02, Floor Position = B2 | 14 | 39 | 12 | 7 | 39 | 6
Room SDNN13 on Floor 1st Floor in Site SWINDON DATA CENTRE | 38791.00 W | 37500.00 W | 103 % | C | 7 | Reserved | 0 | 0 % | 0.000 m²
Room SDNN13 on Floor 1st Floor in Site SWINDON DATA CENTRE | 38791.00 W | 37500.00 W | 103 % | D | 5 | Free | 0 | 0 % | 0.001 m²
Room SDNN13 on Floor 1st Floor in Site SWINDON DATA CENTRE | 38791.00 W | 37500.00 W | 103 % | D | 5 | Occupied | 5 | 100 % | 1.999 m² | Rack D8, Floor Position = D8 | 17 | 39 | 17 | 7 | 39 | 7
Room SDNN13 on Floor 1st Floor in Site SWINDON DATA CENTRE | 38791.00 W | 37500.00 W | 103 % | D | 5 | Occupied | 5 | 100 % | 1.999 m² | Rack D7, Floor Position = D7 | 31 | 29 | 17 | 17 | 10 | 10
Room SDNN13 on Floor 1st Floor in Site SWINDON DATA CENTRE | 38791.00 W | 37500.00 W | 103 % | D | 5 | Occupied | 5 | 100 % | 1.999 m² | Rack D6, Floor Position = D6 | 26 | 23 | 10 | 8 | 10 | 7
Room SDNN13 on Floor 1st Floor in Site SWINDON DATA CENTRE | 38791.00 W | 37500.00 W | 103 % | D | 5 | Occupied | 5 | 100 % | 1.999 m² | Rack DE03, Floor Position = D3 | 15 | 36 | 10 | 6 | 31 | 6
Room SDNN13 on Floor 1st Floor in Site SWINDON DATA CENTRE | 38791.00 W | 37500.00 W | 103 % | D | 5 | Occupied | 5 | 100 % | 1.999 m² | Rack DE05, Floor Position = D5 | 14 | 39 | 14 | 10 | 39 | 10
Room SDNN13 on Floor 1st Floor in Site SWINDON DATA CENTRE | 38791.00 W | 37500.00 W | 103 % | D | 5 | Reserved | 0 | 0 % | 0.000 m²
Room SDNN13 on Floor 1st Floor in Site SWINDON DATA CENTRE | 38791.00 W | 37500.00 W | 103 % | E | 5 | Free | 0 | 8 % | 0.160 m²
Room SDNN13 on Floor 1st Floor in Site SWINDON DATA CENTRE | 38791.00 W | 37500.00 W | 103 % | E | 5 | Occupied | 5 | 92 % | 1.840 m² | Rack D8, Floor Position = D8 | 17 | 39 | 17 | 7 | 39 | 7
Room SDNN13 on Floor 1st Floor in Site SWINDON DATA CENTRE | 38791.00 W | 37500.00 W | 103 % | E | 5 | Occupied | 5 | 92 % | 1.840 m² | Rack D7, Floor Position = D7 | 31 | 29 | 17 | 17 | 10 | 10
Room SDNN13 on Floor 1st Floor in Site SWINDON DATA CENTRE | 38791.00 W | 37500.00 W | 103 % | E | 5 | Occupied | 5 | 92 % | 1.840 m² | Rack D6, Floor Position = D6 | 26 | 23 | 10 | 8 | 10 | 7
Room SDNN13 on Floor 1st Floor in Site SWINDON DATA CENTRE | 38791.00 W | 37500.00 W | 103 % | E | 5 | Occupied | 5 | 92 % | 1.840 m² | Rack DE03, Floor Position = D3 | 15 | 36 | 10 | 6 | 31 | 6
Room SDNN13 on Floor 1st Floor in Site SWINDON DATA CENTRE | 38791.00 W | 37500.00 W | 103 % | E | 5 | Occupied | 5 | 92 % | 1.840 m² | Rack DE05, Floor Position = D5 | 14 | 39 | 14 | 10 | 39 | 10
Room SDNN13 on Floor 1st Floor in Site SWINDON DATA CENTRE | 38791.00 W | 37500.00 W | 103 % | E | 5 | Reserved | 0 | 0 % | 0.000 m²
Room SDNN13 on Floor 1st Floor in Site SWINDON DATA CENTRE | 38791.00 W | 37500.00 W | 103 % | F | 5 | Free | 0 | 41 % | 1.110 m²
Room SDNN13 on Floor 1st Floor in Site SWINDON DATA CENTRE | 38791.00 W | 37500.00 W | 103 % | F | 5 | Occupied | 5 | 59 % | 1.620 m² | Rack F1, Floor Position = F01 | 6 | 48 | 6 | 6 | 48 | 6
Room SDNN13 on Floor 1st Floor in Site SWINDON DATA CENTRE | 38791.00 W | 37500.00 W | 103 % | F | 5 | Occupied | 5 | 59 % | 1.620 m² | Rack F4, Floor Position = F04 | 48 | 48 | 48 | 48 | 48 | 48
Room SDNN13 on Floor 1st Floor in Site SWINDON DATA CENTRE | 38791.00 W | 37500.00 W | 103 % | F | 5 | Occupied | 5 | 59 % | 1.620 m² | Rack SDNN13;DC SYS01, Floor Position = F05 | 23 | 46 | 23 | 23 | 25 | 23
Room SDNN13 on Floor 1st Floor in Site SWINDON DATA CENTRE | 38791.00 W | 37500.00 W | 103 % | F | 5 | Occupied | 5 | 59 % | 1.620 m² | Rack F7, Floor Position = F07 | 6 | 48 | 6 | 6 | 48 | 6
Room SDNN13 on Floor 1st Floor in Site SWINDON DATA CENTRE | 38791.00 W | 37500.00 W | 103 % | F | 5 | Occupied | 5 | 59 % | 1.620 m² | Rack F3, Floor Position = F03 | 48 | 48 | 48 | 48 | 48 | 48
Room SDNN13 on Floor 1st Floor in Site SWINDON DATA CENTRE | 38791.00 W | 37500.00 W | 103 % | F | 5 | Reserved | 0 | 0 % | 0.000 m²
Room SDNN13 on Floor 1st Floor in Site SWINDON DATA CENTRE | 38791.00 W | 37500.00 W | 103 % | [6 empty] | Rack SDNN13;Temp AC, Floor Position = unset | 43 | 47 | 43 | 43 | 47 | 43
Room SDNN13 on Floor 1st Floor in Site SWINDON DATA CENTRE | 38791.00 W | 37500.00 W | 103 % | [6 empty] | Rack Temp AC Dist Board A, Floor Position = unset | 0 | 4 | 0 | 0 | 4 | 0
Room SDNN13 on Floor 1st Floor in Site SWINDON DATA CENTRE | 38791.00 W | 37500.00 W | 103 % | [6 empty] | Rack Temp AC Dist Board B, Floor Position = unset | 0 | 4 | 0 | 0 | 4 | 0