## Suite Line Capacity
Report generated for: | Room SHD on Floor Ground Floor in Site SHEFFIELD TAN
| Quantity | % of all area | Area
Total free sections: | 13/137 | 24 % | 7.341 m²
Total occupied sections: | 124/137 | 76 % | 23.429 m²
Total reserved sections: | 0/137 | 0 % | 0.000 m²
Total Lines Capability |  |  | 30.770 m²
Total Location Capability |  |  | 119.918 m²
Total Location Free Area |  |  | 96.489 m²
Total Location Occupied Area |  |  | 23.429 m²
Location | Power Consumption | Cooling Capability | Utilized Cooling Capability [%] | Suite Line | [5 empty] | Rack description | Free rack units |  |  | Max free space in rack units
Location | Power Consumption | Cooling Capability | Utilized Cooling Capability [%] | Suite Line Name | Number of Sections |  | Number of Sections | % of all area | Area | Rack description | front | back | straight through | front | back | straight through
Room SHD on Floor Ground Floor in Site SHEFFIELD TAN | 21601.00 W | 63000.00 W | 34 % | A | 9 | Free | 1 | 12 % | 0.180 m²
Room SHD on Floor Ground Floor in Site SHEFFIELD TAN | 21601.00 W | 63000.00 W | 34 % | A | 9 | Occupied | 8 | 88 % | 1.305 m² | Rack A8, Floor Position = A8 | 43 | 46 | 43 | 43 | 46 | 43
Room SHD on Floor Ground Floor in Site SHEFFIELD TAN | 21601.00 W | 63000.00 W | 34 % | A | 9 | Occupied | 8 | 88 % | 1.305 m² | Rack A7, Floor Position = A7 | 43 | 46 | 43 | 43 | 46 | 43
Room SHD on Floor Ground Floor in Site SHEFFIELD TAN | 21601.00 W | 63000.00 W | 34 % | A | 9 | Occupied | 8 | 88 % | 1.305 m² | Rack A3, Floor Position = A3 | 50 | 53 | 50 | 50 | 53 | 50
Room SHD on Floor Ground Floor in Site SHEFFIELD TAN | 21601.00 W | 63000.00 W | 34 % | A | 9 | Occupied | 8 | 88 % | 1.305 m² | Rack A5, Floor Position = A5 | 42 | 45 | 42 | 42 | 45 | 42
Room SHD on Floor Ground Floor in Site SHEFFIELD TAN | 21601.00 W | 63000.00 W | 34 % | A | 9 | Occupied | 8 | 88 % | 1.305 m² | Rack A6, Floor Position = A6 | 42 | 45 | 42 | 42 | 45 | 42
Room SHD on Floor Ground Floor in Site SHEFFIELD TAN | 21601.00 W | 63000.00 W | 34 % | A | 9 | Occupied | 8 | 88 % | 1.305 m² | ODF A01, Floor Position = A1 | 33 | 35 | 33 | 32 | 32 | 32
Room SHD on Floor Ground Floor in Site SHEFFIELD TAN | 21601.00 W | 63000.00 W | 34 % | A | 9 | Occupied | 8 | 88 % | 1.305 m² | Rack A02, Floor Position = A2 | 43 | 46 | 43 | 43 | 46 | 43
Room SHD on Floor Ground Floor in Site SHEFFIELD TAN | 21601.00 W | 63000.00 W | 34 % | A | 9 | Occupied | 8 | 88 % | 1.305 m² | Rack A0, Floor Position = A0 | 5 | 47 | 5 | 5 | 47 | 5
Room SHD on Floor Ground Floor in Site SHEFFIELD TAN | 21601.00 W | 63000.00 W | 34 % | A | 9 | Reserved | 0 | 0 % | 0.000 m²
Room SHD on Floor Ground Floor in Site SHEFFIELD TAN | 21601.00 W | 63000.00 W | 34 % | AA | 7 | Free | 0 | 0 % | 0.000 m²
Room SHD on Floor Ground Floor in Site SHEFFIELD TAN | 21601.00 W | 63000.00 W | 34 % | AA | 7 | Occupied | 7 | 100 % | 1.350 m² | Rack AA7, Floor Position = AA7 | 5 | 47 | 5 | 5 | 47 | 5
Room SHD on Floor Ground Floor in Site SHEFFIELD TAN | 21601.00 W | 63000.00 W | 34 % | AA | 7 | Occupied | 7 | 100 % | 1.350 m² | Rack AA5, Floor Position = AA5 | 43 | 46 | 43 | 43 | 46 | 43
Room SHD on Floor Ground Floor in Site SHEFFIELD TAN | 21601.00 W | 63000.00 W | 34 % | AA | 7 | Occupied | 7 | 100 % | 1.350 m² | Rack AA6, Floor Position = AA6 | 43 | 46 | 43 | 43 | 46 | 43
Room SHD on Floor Ground Floor in Site SHEFFIELD TAN | 21601.00 W | 63000.00 W | 34 % | AA | 7 | Occupied | 7 | 100 % | 1.350 m² | Rack AA1, Floor Position = AA1 | 54 | 54 | 54 | 54 | 54 | 54
Room SHD on Floor Ground Floor in Site SHEFFIELD TAN | 21601.00 W | 63000.00 W | 34 % | AA | 7 | Occupied | 7 | 100 % | 1.350 m² | Rack AA3, Floor Position = AA3 | 43 | 46 | 43 | 43 | 46 | 43
Room SHD on Floor Ground Floor in Site SHEFFIELD TAN | 21601.00 W | 63000.00 W | 34 % | AA | 7 | Occupied | 7 | 100 % | 1.350 m² | Rack AA4, Floor Position = AA4 | 43 | 46 | 43 | 43 | 46 | 43
Room SHD on Floor Ground Floor in Site SHEFFIELD TAN | 21601.00 W | 63000.00 W | 34 % | AA | 7 | Occupied | 7 | 100 % | 1.350 m² | Rack AA2, Floor Position = AA2 | 23 | 44 | 23 | 20 | 44 | 20
Room SHD on Floor Ground Floor in Site SHEFFIELD TAN | 21601.00 W | 63000.00 W | 34 % | AA | 7 | Reserved | 0 | 0 % | 0.000 m²
Room SHD on Floor Ground Floor in Site SHEFFIELD TAN | 21601.00 W | 63000.00 W | 34 % | AB | 7 | Free | 0 | 22 % | 0.390 m²
Room SHD on Floor Ground Floor in Site SHEFFIELD TAN | 21601.00 W | 63000.00 W | 34 % | AB | 7 | Occupied | 7 | 78 % | 1.410 m² | Rack AA7, Floor Position = AA7 | 5 | 47 | 5 | 5 | 47 | 5
Room SHD on Floor Ground Floor in Site SHEFFIELD TAN | 21601.00 W | 63000.00 W | 34 % | AB | 7 | Occupied | 7 | 78 % | 1.410 m² | Rack AB05, Floor Position = AB5 | 18 | 45 | 18 | 13 | 45 | 13
Room SHD on Floor Ground Floor in Site SHEFFIELD TAN | 21601.00 W | 63000.00 W | 34 % | AB | 7 | Occupied | 7 | 78 % | 1.410 m² | Rack AB06, Floor Position = AB6 | 22 | 45 | 22 | 12 | 45 | 12
Room SHD on Floor Ground Floor in Site SHEFFIELD TAN | 21601.00 W | 63000.00 W | 34 % | AB | 7 | Occupied | 7 | 78 % | 1.410 m² | ODF AB01, Floor Position = AB1 | 25 | 53 | 25 | 24 | 53 | 24
Room SHD on Floor Ground Floor in Site SHEFFIELD TAN | 21601.00 W | 63000.00 W | 34 % | AB | 7 | Occupied | 7 | 78 % | 1.410 m² | Rack AB3, Floor Position = AB3 | 49 | 53 | 49 | 49 | 53 | 49
Room SHD on Floor Ground Floor in Site SHEFFIELD TAN | 21601.00 W | 63000.00 W | 34 % | AB | 7 | Occupied | 7 | 78 % | 1.410 m² | Rack AB4, Floor Position = AB4 | 50 | 53 | 50 | 50 | 53 | 50
Room SHD on Floor Ground Floor in Site SHEFFIELD TAN | 21601.00 W | 63000.00 W | 34 % | AB | 7 | Occupied | 7 | 78 % | 1.410 m² | Rack AB2, Floor Position = AB2 | 50 | 53 | 50 | 50 | 53 | 50
Room SHD on Floor Ground Floor in Site SHEFFIELD TAN | 21601.00 W | 63000.00 W | 34 % | AB | 7 | Reserved | 0 | 0 % | 0.000 m²
Room SHD on Floor Ground Floor in Site SHEFFIELD TAN | 21601.00 W | 63000.00 W | 34 % | AC | 3 | Free | 0 | 14 % | 0.120 m²
Room SHD on Floor Ground Floor in Site SHEFFIELD TAN | 21601.00 W | 63000.00 W | 34 % | AC | 3 | Occupied | 3 | 86 % | 0.720 m² | Rack AC2, Floor Position = AC2 | 42 | 42 | 42 | 42 | 42 | 42
Room SHD on Floor Ground Floor in Site SHEFFIELD TAN | 21601.00 W | 63000.00 W | 34 % | AC | 3 | Occupied | 3 | 86 % | 0.720 m² | Rack AC3, Floor Position = AC3 | 43 | 46 | 43 | 43 | 46 | 43
Room SHD on Floor Ground Floor in Site SHEFFIELD TAN | 21601.00 W | 63000.00 W | 34 % | AC | 3 | Occupied | 3 | 86 % | 0.720 m² | Rack AC01, Floor Position = AC1 | 20 | 41 | 17 | 5 | 32 | 5
Room SHD on Floor Ground Floor in Site SHEFFIELD TAN | 21601.00 W | 63000.00 W | 34 % | AC | 3 | Reserved | 0 | 0 % | 0.000 m²
Room SHD on Floor Ground Floor in Site SHEFFIELD TAN | 21601.00 W | 63000.00 W | 34 % | AD | 3 | Free | 0 | 29 % | 0.360 m²
Room SHD on Floor Ground Floor in Site SHEFFIELD TAN | 21601.00 W | 63000.00 W | 34 % | AD | 3 | Occupied | 3 | 71 % | 0.900 m² | Rack AD02, Floor Position = AD2 | 21 | 47 | 21 | 15 | 47 | 15
Room SHD on Floor Ground Floor in Site SHEFFIELD TAN | 21601.00 W | 63000.00 W | 34 % | AD | 3 | Occupied | 3 | 71 % | 0.900 m² | Rack AD03, Floor Position = AD3 | 20 | 44 | 20 | 18 | 44 | 18
Room SHD on Floor Ground Floor in Site SHEFFIELD TAN | 21601.00 W | 63000.00 W | 34 % | AD | 3 | Occupied | 3 | 71 % | 0.900 m² | Rack AC01, Floor Position = AC1 | 20 | 41 | 17 | 5 | 32 | 5
Room SHD on Floor Ground Floor in Site SHEFFIELD TAN | 21601.00 W | 63000.00 W | 34 % | AD | 3 | Reserved | 0 | 0 % | 0.000 m²
Room SHD on Floor Ground Floor in Site SHEFFIELD TAN | 21601.00 W | 63000.00 W | 34 % | AE | 3 | Free | 0 | 0 % | 0.000 m²
Room SHD on Floor Ground Floor in Site SHEFFIELD TAN | 21601.00 W | 63000.00 W | 34 % | AE | 3 | Occupied | 3 | 100 % | 0.540 m² | Rack AE02, Floor Position = AE02 | 37 | 46 | 37 | 20 | 46 | 20
Room SHD on Floor Ground Floor in Site SHEFFIELD TAN | 21601.00 W | 63000.00 W | 34 % | AE | 3 | Occupied | 3 | 100 % | 0.540 m² | Rack AE03, Floor Position = AE03 | 30 | 46 | 30 | 22 | 46 | 22
Room SHD on Floor Ground Floor in Site SHEFFIELD TAN | 21601.00 W | 63000.00 W | 34 % | AE | 3 | Occupied | 3 | 100 % | 0.540 m² | Rack AE1, Floor Position = AE01 | 43 | 46 | 43 | 43 | 46 | 43
Room SHD on Floor Ground Floor in Site SHEFFIELD TAN | 21601.00 W | 63000.00 W | 34 % | AE | 3 | Reserved | 0 | 0 % | 0.000 m²
Room SHD on Floor Ground Floor in Site SHEFFIELD TAN | 21601.00 W | 63000.00 W | 34 % | AF | 1 | Free | 0 | 14 % | 0.032 m²
Room SHD on Floor Ground Floor in Site SHEFFIELD TAN | 21601.00 W | 63000.00 W | 34 % | AF | 1 | Occupied | 1 | 86 % | 0.192 m² | Rack AF1, Floor Position = AF1 | 5 | 47 | 5 | 5 | 47 | 5
Room SHD on Floor Ground Floor in Site SHEFFIELD TAN | 21601.00 W | 63000.00 W | 34 % | AF | 1 | Reserved | 0 | 0 % | 0.000 m²
Room SHD on Floor Ground Floor in Site SHEFFIELD TAN | 21601.00 W | 63000.00 W | 34 % | B | 9 | Free | 0 | 0 % | 0.000 m²
Room SHD on Floor Ground Floor in Site SHEFFIELD TAN | 21601.00 W | 63000.00 W | 34 % | B | 9 | Occupied | 9 | 100 % | 1.485 m² | Rack B8, Floor Position = B8 | 43 | 46 | 43 | 43 | 46 | 43
Room SHD on Floor Ground Floor in Site SHEFFIELD TAN | 21601.00 W | 63000.00 W | 34 % | B | 9 | Occupied | 9 | 100 % | 1.485 m² | Rack B7, Floor Position = B7 | 43 | 46 | 43 | 43 | 46 | 43
Room SHD on Floor Ground Floor in Site SHEFFIELD TAN | 21601.00 W | 63000.00 W | 34 % | B | 9 | Occupied | 9 | 100 % | 1.485 m² | Rack B3, Floor Position = B3 | 50 | 53 | 50 | 50 | 53 | 50
Room SHD on Floor Ground Floor in Site SHEFFIELD TAN | 21601.00 W | 63000.00 W | 34 % | B | 9 | Occupied | 9 | 100 % | 1.485 m² | Rack B5, Floor Position = B5 | 50 | 53 | 50 | 50 | 53 | 50
Room SHD on Floor Ground Floor in Site SHEFFIELD TAN | 21601.00 W | 63000.00 W | 34 % | B | 9 | Occupied | 9 | 100 % | 1.485 m² | Rack B6, Floor Position = B6 | 50 | 53 | 50 | 50 | 53 | 50
Room SHD on Floor Ground Floor in Site SHEFFIELD TAN | 21601.00 W | 63000.00 W | 34 % | B | 9 | Occupied | 9 | 100 % | 1.485 m² | Rack B4, Floor Position = B4 | 53 | 53 | 53 | 53 | 53 | 53
Room SHD on Floor Ground Floor in Site SHEFFIELD TAN | 21601.00 W | 63000.00 W | 34 % | B | 9 | Occupied | 9 | 100 % | 1.485 m² | Rack B1, Floor Position = B1 | 49 | 53 | 49 | 49 | 53 | 49
Room SHD on Floor Ground Floor in Site SHEFFIELD TAN | 21601.00 W | 63000.00 W | 34 % | B | 9 | Occupied | 9 | 100 % | 1.485 m² | Rack B2, Floor Position = B2 | 49 | 53 | 49 | 49 | 53 | 49
Room SHD on Floor Ground Floor in Site SHEFFIELD TAN | 21601.00 W | 63000.00 W | 34 % | B | 9 | Occupied | 9 | 100 % | 1.485 m² | Rack B0, Floor Position = B0 | 5 | 47 | 5 | 5 | 47 | 5
Room SHD on Floor Ground Floor in Site SHEFFIELD TAN | 21601.00 W | 63000.00 W | 34 % | B | 9 | Reserved | 0 | 0 % | 0.000 m²
Room SHD on Floor Ground Floor in Site SHEFFIELD TAN | 21601.00 W | 63000.00 W | 34 % | C | 4 | Free | 0 | 0 % | 0.000 m²
Room SHD on Floor Ground Floor in Site SHEFFIELD TAN | 21601.00 W | 63000.00 W | 34 % | C | 4 | Occupied | 4 | 100 % | 0.945 m² | ODF CODF C02, Floor Position = C3 | 32 | 47 | 32 | 12 | 47 | 12
Room SHD on Floor Ground Floor in Site SHEFFIELD TAN | 21601.00 W | 63000.00 W | 34 % | C | 4 | Occupied | 4 | 100 % | 0.945 m² | Rack C4, Floor Position = C4 | 43 | 46 | 43 | 43 | 46 | 43
Room SHD on Floor Ground Floor in Site SHEFFIELD TAN | 21601.00 W | 63000.00 W | 34 % | C | 4 | Occupied | 4 | 100 % | 0.945 m² | ODF C01, Floor Position = C1 | 1 | 53 | 1 | 1 | 53 | 1
Room SHD on Floor Ground Floor in Site SHEFFIELD TAN | 21601.00 W | 63000.00 W | 34 % | C | 4 | Occupied | 4 | 100 % | 0.945 m² | Rack C0, Floor Position = C0 | 50 | 53 | 50 | 50 | 53 | 50
Room SHD on Floor Ground Floor in Site SHEFFIELD TAN | 21601.00 W | 63000.00 W | 34 % | C | 4 | Reserved | 0 | 0 % | 0.000 m²
Room SHD on Floor Ground Floor in Site SHEFFIELD TAN | 21601.00 W | 63000.00 W | 34 % | D | 4 | Free | 1 | 52 % | 0.495 m²
Room SHD on Floor Ground Floor in Site SHEFFIELD TAN | 21601.00 W | 63000.00 W | 34 % | D | 4 | Occupied | 3 | 48 % | 0.450 m² | Rack D1, Floor Position = D1 | 50 | 53 | 50 | 50 | 53 | 50
Room SHD on Floor Ground Floor in Site SHEFFIELD TAN | 21601.00 W | 63000.00 W | 34 % | D | 4 | Occupied | 3 | 48 % | 0.450 m² | Rack D1a, Floor Position = D1a | 5 | 47 | 5 | 5 | 47 | 5
Room SHD on Floor Ground Floor in Site SHEFFIELD TAN | 21601.00 W | 63000.00 W | 34 % | D | 4 | Occupied | 3 | 48 % | 0.450 m² | Rack D0, Floor Position = D0 | 48 | 53 | 48 | 48 | 53 | 48
Room SHD on Floor Ground Floor in Site SHEFFIELD TAN | 21601.00 W | 63000.00 W | 34 % | D | 4 | Reserved | 0 | 0 % | 0.000 m²
Room SHD on Floor Ground Floor in Site SHEFFIELD TAN | 21601.00 W | 63000.00 W | 34 % | E | 6 | Free | 0 | 27 % | 0.373 m²
Room SHD on Floor Ground Floor in Site SHEFFIELD TAN | 21601.00 W | 63000.00 W | 34 % | E | 6 | Occupied | 6 | 73 % | 0.990 m² | Rack E6, Floor Position = E6 | 53 | 53 | 53 | 53 | 53 | 53
Room SHD on Floor Ground Floor in Site SHEFFIELD TAN | 21601.00 W | 63000.00 W | 34 % | E | 6 | Occupied | 6 | 73 % | 0.990 m² | Rack E5, Floor Position = E5 | 50 | 53 | 50 | 50 | 53 | 50
Room SHD on Floor Ground Floor in Site SHEFFIELD TAN | 21601.00 W | 63000.00 W | 34 % | E | 6 | Occupied | 6 | 73 % | 0.990 m² | Rack E3, Floor Position = E3 | 51 | 53 | 51 | 51 | 53 | 51
Room SHD on Floor Ground Floor in Site SHEFFIELD TAN | 21601.00 W | 63000.00 W | 34 % | E | 6 | Occupied | 6 | 73 % | 0.990 m² | Rack E1, Floor Position = E1 | 50 | 53 | 50 | 50 | 53 | 50
Room SHD on Floor Ground Floor in Site SHEFFIELD TAN | 21601.00 W | 63000.00 W | 34 % | E | 6 | Occupied | 6 | 73 % | 0.990 m² | Rack E2, Floor Position = E2 | 51 | 53 | 51 | 51 | 53 | 51
Room SHD on Floor Ground Floor in Site SHEFFIELD TAN | 21601.00 W | 63000.00 W | 34 % | E | 6 | Occupied | 6 | 73 % | 0.990 m² | Rack E0, Floor Position = E0 | 5 | 47 | 5 | 5 | 47 | 5
Room SHD on Floor Ground Floor in Site SHEFFIELD TAN | 21601.00 W | 63000.00 W | 34 % | E | 6 | Reserved | 0 | 0 % | 0.000 m²
Room SHD on Floor Ground Floor in Site SHEFFIELD TAN | 21601.00 W | 63000.00 W | 34 % | G | 4 | Free | 1 | 57 % | 0.421 m²
Room SHD on Floor Ground Floor in Site SHEFFIELD TAN | 21601.00 W | 63000.00 W | 34 % | G | 4 | Occupied | 3 | 43 % | 0.320 m² | Rack G0, Floor Position = G0 | 5 | 47 | 5 | 5 | 47 | 5
Room SHD on Floor Ground Floor in Site SHEFFIELD TAN | 21601.00 W | 63000.00 W | 34 % | G | 4 | Occupied | 3 | 43 % | 0.320 m² | Rack G1, Floor Position = G1 | 42 | 42 | 42 | 42 | 42 | 42
Room SHD on Floor Ground Floor in Site SHEFFIELD TAN | 21601.00 W | 63000.00 W | 34 % | G | 4 | Occupied | 3 | 43 % | 0.320 m² | Rack G2, Floor Position = G2 | 42 | 42 | 42 | 42 | 42 | 42
Room SHD on Floor Ground Floor in Site SHEFFIELD TAN | 21601.00 W | 63000.00 W | 34 % | G | 4 | Reserved | 0 | 0 % | 0.000 m²
Room SHD on Floor Ground Floor in Site SHEFFIELD TAN | 21601.00 W | 63000.00 W | 34 % | H | 4 | Free | 0 | 37 % | 0.271 m²
Room SHD on Floor Ground Floor in Site SHEFFIELD TAN | 21601.00 W | 63000.00 W | 34 % | H | 4 | Occupied | 4 | 63 % | 0.470 m² | Rack G0, Floor Position = G0 | 5 | 47 | 5 | 5 | 47 | 5
Room SHD on Floor Ground Floor in Site SHEFFIELD TAN | 21601.00 W | 63000.00 W | 34 % | H | 4 | Occupied | 4 | 63 % | 0.470 m² | Rack G1, Floor Position = G1 | 42 | 42 | 42 | 42 | 42 | 42
Room SHD on Floor Ground Floor in Site SHEFFIELD TAN | 21601.00 W | 63000.00 W | 34 % | H | 4 | Occupied | 4 | 63 % | 0.470 m² | Rack G2, Floor Position = G2 | 42 | 42 | 42 | 42 | 42 | 42
Room SHD on Floor Ground Floor in Site SHEFFIELD TAN | 21601.00 W | 63000.00 W | 34 % | H | 4 | Occupied | 4 | 63 % | 0.470 m² | Rack H3, Floor Position = H3 | 11 | 44 | 11 | 5 | 44 | 5
Room SHD on Floor Ground Floor in Site SHEFFIELD TAN | 21601.00 W | 63000.00 W | 34 % | H | 4 | Reserved | 0 | 0 % | 0.000 m²
Room SHD on Floor Ground Floor in Site SHEFFIELD TAN | 21601.00 W | 63000.00 W | 34 % | J | 4 | Free | 2 | 58 % | 0.630 m²
Room SHD on Floor Ground Floor in Site SHEFFIELD TAN | 21601.00 W | 63000.00 W | 34 % | J | 4 | Occupied | 2 | 42 % | 0.450 m² | ODF J1, Floor Position = J1 | 43 | 46 | 43 | 22 | 46 | 22
Room SHD on Floor Ground Floor in Site SHEFFIELD TAN | 21601.00 W | 63000.00 W | 34 % | J | 4 | Occupied | 2 | 42 % | 0.450 m² | Rack J0, Floor Position = J0 | 50 | 53 | 50 | 50 | 53 | 50
Room SHD on Floor Ground Floor in Site SHEFFIELD TAN | 21601.00 W | 63000.00 W | 34 % | J | 4 | Reserved | 0 | 0 % | 0.000 m²
Room SHD on Floor Ground Floor in Site SHEFFIELD TAN | 21601.00 W | 63000.00 W | 34 % | K | 8 | Free | 1 | 12 % | 0.180 m²
Room SHD on Floor Ground Floor in Site SHEFFIELD TAN | 21601.00 W | 63000.00 W | 34 % | K | 8 | Occupied | 7 | 88 % | 1.350 m² | Rack K6, Floor Position = K6 | 54 | 54 | 54 | 54 | 54 | 54
Room SHD on Floor Ground Floor in Site SHEFFIELD TAN | 21601.00 W | 63000.00 W | 34 % | K | 8 | Occupied | 7 | 88 % | 1.350 m² | Rack K7, Floor Position = K7 | 54 | 54 | 54 | 54 | 54 | 54
Room SHD on Floor Ground Floor in Site SHEFFIELD TAN | 21601.00 W | 63000.00 W | 34 % | K | 8 | Occupied | 7 | 88 % | 1.350 m² | Rack K5, Floor Position = K5 | 54 | 54 | 54 | 54 | 54 | 54
Room SHD on Floor Ground Floor in Site SHEFFIELD TAN | 21601.00 W | 63000.00 W | 34 % | K | 8 | Occupied | 7 | 88 % | 1.350 m² | Rack K1, Floor Position = K1 | 54 | 54 | 54 | 54 | 54 | 54
Room SHD on Floor Ground Floor in Site SHEFFIELD TAN | 21601.00 W | 63000.00 W | 34 % | K | 8 | Occupied | 7 | 88 % | 1.350 m² | Rack K4, Floor Position = K4 | 54 | 54 | 54 | 54 | 54 | 54
Room SHD on Floor Ground Floor in Site SHEFFIELD TAN | 21601.00 W | 63000.00 W | 34 % | K | 8 | Occupied | 7 | 88 % | 1.350 m² | Rack K3, Floor Position = K3 | 54 | 54 | 54 | 54 | 54 | 54
Room SHD on Floor Ground Floor in Site SHEFFIELD TAN | 21601.00 W | 63000.00 W | 34 % | K | 8 | Occupied | 7 | 88 % | 1.350 m² | Rack K2, Floor Position = K2 | 54 | 54 | 54 | 54 | 54 | 54
Room SHD on Floor Ground Floor in Site SHEFFIELD TAN | 21601.00 W | 63000.00 W | 34 % | K | 8 | Reserved | 0 | 0 % | 0.000 m²
Room SHD on Floor Ground Floor in Site SHEFFIELD TAN | 21601.00 W | 63000.00 W | 34 % | L | 8 | Free | 0 | 0 % | 0.000 m²
Room SHD on Floor Ground Floor in Site SHEFFIELD TAN | 21601.00 W | 63000.00 W | 34 % | L | 8 | Occupied | 8 | 100 % | 1.530 m² | Rack L6, Floor Position = L6 | 54 | 54 | 54 | 54 | 54 | 54
Room SHD on Floor Ground Floor in Site SHEFFIELD TAN | 21601.00 W | 63000.00 W | 34 % | L | 8 | Occupied | 8 | 100 % | 1.530 m² | Rack L7, Floor Position = L7 | 54 | 54 | 54 | 54 | 54 | 54
Room SHD on Floor Ground Floor in Site SHEFFIELD TAN | 21601.00 W | 63000.00 W | 34 % | L | 8 | Occupied | 8 | 100 % | 1.530 m² | Rack L5, Floor Position = L5 | 54 | 54 | 54 | 54 | 54 | 54
Room SHD on Floor Ground Floor in Site SHEFFIELD TAN | 21601.00 W | 63000.00 W | 34 % | L | 8 | Occupied | 8 | 100 % | 1.530 m² | Rack L4, Floor Position = L4 | 54 | 54 | 54 | 54 | 54 | 54
Room SHD on Floor Ground Floor in Site SHEFFIELD TAN | 21601.00 W | 63000.00 W | 34 % | L | 8 | Occupied | 8 | 100 % | 1.530 m² | Rack L3, Floor Position = L3 | 54 | 54 | 54 | 54 | 54 | 54
Room SHD on Floor Ground Floor in Site SHEFFIELD TAN | 21601.00 W | 63000.00 W | 34 % | L | 8 | Occupied | 8 | 100 % | 1.530 m² | Rack L2, Floor Position = L2 | 54 | 54 | 54 | 54 | 54 | 54
Room SHD on Floor Ground Floor in Site SHEFFIELD TAN | 21601.00 W | 63000.00 W | 34 % | L | 8 | Occupied | 8 | 100 % | 1.530 m² | Rack L1, Floor Position = L1 | 54 | 54 | 54 | 54 | 54 | 54
Room SHD on Floor Ground Floor in Site SHEFFIELD TAN | 21601.00 W | 63000.00 W | 34 % | L | 8 | Occupied | 8 | 100 % | 1.530 m² | Rack L0, Floor Position = L0 | 54 | 54 | 54 | 54 | 54 | 54
Room SHD on Floor Ground Floor in Site SHEFFIELD TAN | 21601.00 W | 63000.00 W | 34 % | L | 8 | Reserved | 0 | 0 % | 0.000 m²
Room SHD on Floor Ground Floor in Site SHEFFIELD TAN | 21601.00 W | 63000.00 W | 34 % | M | 7 | Free | 0 | 0 % | 0.000 m²
Room SHD on Floor Ground Floor in Site SHEFFIELD TAN | 21601.00 W | 63000.00 W | 34 % | M | 7 | Occupied | 7 | 100 % | 1.125 m² | Rack M6, Floor Position = M6 | 51 | 53 | 51 | 51 | 53 | 51
Room SHD on Floor Ground Floor in Site SHEFFIELD TAN | 21601.00 W | 63000.00 W | 34 % | M | 7 | Occupied | 7 | 100 % | 1.125 m² | Rack M5, Floor Position = M5 | 52 | 53 | 52 | 52 | 53 | 52
Room SHD on Floor Ground Floor in Site SHEFFIELD TAN | 21601.00 W | 63000.00 W | 34 % | M | 7 | Occupied | 7 | 100 % | 1.125 m² | Rack M4, Floor Position = M4 | 51 | 53 | 51 | 51 | 53 | 51
Room SHD on Floor Ground Floor in Site SHEFFIELD TAN | 21601.00 W | 63000.00 W | 34 % | M | 7 | Occupied | 7 | 100 % | 1.125 m² | Rack M3, Floor Position = M3 | 50 | 53 | 50 | 50 | 53 | 50
Room SHD on Floor Ground Floor in Site SHEFFIELD TAN | 21601.00 W | 63000.00 W | 34 % | M | 7 | Occupied | 7 | 100 % | 1.125 m² | Rack M2, Floor Position = M2 | 50 | 53 | 50 | 50 | 53 | 50
Room SHD on Floor Ground Floor in Site SHEFFIELD TAN | 21601.00 W | 63000.00 W | 34 % | M | 7 | Occupied | 7 | 100 % | 1.125 m² | Rack M1, Floor Position = M1 | 50 | 53 | 50 | 50 | 53 | 50
Room SHD on Floor Ground Floor in Site SHEFFIELD TAN | 21601.00 W | 63000.00 W | 34 % | M | 7 | Occupied | 7 | 100 % | 1.125 m² | Rack M0, Floor Position = M0 | 5 | 47 | 5 | 5 | 47 | 5
Room SHD on Floor Ground Floor in Site SHEFFIELD TAN | 21601.00 W | 63000.00 W | 34 % | M | 7 | Reserved | 0 | 0 % | 0.000 m²
Room SHD on Floor Ground Floor in Site SHEFFIELD TAN | 21601.00 W | 63000.00 W | 34 % | N | 6 | Free | 1 | 4 % | 0.045 m²
Room SHD on Floor Ground Floor in Site SHEFFIELD TAN | 21601.00 W | 63000.00 W | 34 % | N | 6 | Occupied | 5 | 96 % | 1.080 m² | Rack N4, Floor Position = N4 | 50 | 53 | 50 | 50 | 53 | 50
Room SHD on Floor Ground Floor in Site SHEFFIELD TAN | 21601.00 W | 63000.00 W | 34 % | N | 6 | Occupied | 5 | 96 % | 1.080 m² | Rack N5, Floor Position = N5 | 50 | 53 | 50 | 50 | 53 | 50
Room SHD on Floor Ground Floor in Site SHEFFIELD TAN | 21601.00 W | 63000.00 W | 34 % | N | 6 | Occupied | 5 | 96 % | 1.080 m² | Rack N3, Floor Position = N3 | 50 | 53 | 50 | 50 | 53 | 50
Room SHD on Floor Ground Floor in Site SHEFFIELD TAN | 21601.00 W | 63000.00 W | 34 % | N | 6 | Occupied | 5 | 96 % | 1.080 m² | Rack N2, Floor Position = N2 | 50 | 53 | 50 | 50 | 53 | 50
Room SHD on Floor Ground Floor in Site SHEFFIELD TAN | 21601.00 W | 63000.00 W | 34 % | N | 6 | Occupied | 5 | 96 % | 1.080 m² | Rack N1, Floor Position = N1 | 50 | 53 | 50 | 50 | 53 | 50
Room SHD on Floor Ground Floor in Site SHEFFIELD TAN | 21601.00 W | 63000.00 W | 34 % | N | 6 | Reserved | 0 | 0 % | 0.000 m²
Room SHD on Floor Ground Floor in Site SHEFFIELD TAN | 21601.00 W | 63000.00 W | 34 % | P | 8 | Free | 0 | 22 % | 0.380 m²
Room SHD on Floor Ground Floor in Site SHEFFIELD TAN | 21601.00 W | 63000.00 W | 34 % | P | 8 | Occupied | 8 | 78 % | 1.351 m² | Rack P5, Floor Position = P5 | 50 | 53 | 50 | 50 | 53 | 50
Room SHD on Floor Ground Floor in Site SHEFFIELD TAN | 21601.00 W | 63000.00 W | 34 % | P | 8 | Occupied | 8 | 78 % | 1.351 m² | Rack P6, Floor Position = P6 | 50 | 53 | 50 | 50 | 53 | 50
Room SHD on Floor Ground Floor in Site SHEFFIELD TAN | 21601.00 W | 63000.00 W | 34 % | P | 8 | Occupied | 8 | 78 % | 1.351 m² | Rack P07, Floor Position = P7 | 19 | 45 | 19 | 11 | 45 | 11
Room SHD on Floor Ground Floor in Site SHEFFIELD TAN | 21601.00 W | 63000.00 W | 34 % | P | 8 | Occupied | 8 | 78 % | 1.351 m² | Rack P2, Floor Position = P2 | 50 | 53 | 50 | 50 | 53 | 50
Room SHD on Floor Ground Floor in Site SHEFFIELD TAN | 21601.00 W | 63000.00 W | 34 % | P | 8 | Occupied | 8 | 78 % | 1.351 m² | Rack P04, Floor Position = P4 | 39 | 47 | 39 | 18 | 47 | 18
Room SHD on Floor Ground Floor in Site SHEFFIELD TAN | 21601.00 W | 63000.00 W | 34 % | P | 8 | Occupied | 8 | 78 % | 1.351 m² | Rack P3, Floor Position = P3 | 50 | 53 | 50 | 50 | 53 | 50
Room SHD on Floor Ground Floor in Site SHEFFIELD TAN | 21601.00 W | 63000.00 W | 34 % | P | 8 | Occupied | 8 | 78 % | 1.351 m² | Rack P01, Floor Position = P1 | 9 | 47 | 9 | 2 | 47 | 2
Room SHD on Floor Ground Floor in Site SHEFFIELD TAN | 21601.00 W | 63000.00 W | 34 % | P | 8 | Occupied | 8 | 78 % | 1.351 m² | Rack P0, Floor Position = P0 | 5 | 47 | 5 | 5 | 47 | 5
Room SHD on Floor Ground Floor in Site SHEFFIELD TAN | 21601.00 W | 63000.00 W | 34 % | P | 8 | Reserved | 0 | 0 % | 0.000 m²
Room SHD on Floor Ground Floor in Site SHEFFIELD TAN | 21601.00 W | 63000.00 W | 34 % | Q | 8 | Free | 0 | 30 % | 0.517 m²
Room SHD on Floor Ground Floor in Site SHEFFIELD TAN | 21601.00 W | 63000.00 W | 34 % | Q | 8 | Occupied | 8 | 70 % | 1.214 m² | Rack Q5, Floor Position = Q5 | 50 | 53 | 50 | 50 | 53 | 50
Room SHD on Floor Ground Floor in Site SHEFFIELD TAN | 21601.00 W | 63000.00 W | 34 % | Q | 8 | Occupied | 8 | 70 % | 1.214 m² | Rack P6, Floor Position = P6 | 50 | 53 | 50 | 50 | 53 | 50
Room SHD on Floor Ground Floor in Site SHEFFIELD TAN | 21601.00 W | 63000.00 W | 34 % | Q | 8 | Occupied | 8 | 70 % | 1.214 m² | Rack P07, Floor Position = P7 | 19 | 45 | 19 | 11 | 45 | 11
Room SHD on Floor Ground Floor in Site SHEFFIELD TAN | 21601.00 W | 63000.00 W | 34 % | Q | 8 | Occupied | 8 | 70 % | 1.214 m² | Rack Q2, Floor Position = Q2 | 50 | 53 | 50 | 50 | 53 | 50
Room SHD on Floor Ground Floor in Site SHEFFIELD TAN | 21601.00 W | 63000.00 W | 34 % | Q | 8 | Occupied | 8 | 70 % | 1.214 m² | Rack Q4, Floor Position = Q4 | 50 | 53 | 50 | 50 | 53 | 50
Room SHD on Floor Ground Floor in Site SHEFFIELD TAN | 21601.00 W | 63000.00 W | 34 % | Q | 8 | Occupied | 8 | 70 % | 1.214 m² | Rack Q3, Floor Position = Q3 | 50 | 53 | 50 | 50 | 53 | 50
Room SHD on Floor Ground Floor in Site SHEFFIELD TAN | 21601.00 W | 63000.00 W | 34 % | Q | 8 | Occupied | 8 | 70 % | 1.214 m² | Rack P01, Floor Position = P1 | 9 | 47 | 9 | 2 | 47 | 2
Room SHD on Floor Ground Floor in Site SHEFFIELD TAN | 21601.00 W | 63000.00 W | 34 % | Q | 8 | Occupied | 8 | 70 % | 1.214 m² | Rack Q0, Floor Position = Q0 | 5 | 47 | 5 | 5 | 47 | 5
Room SHD on Floor Ground Floor in Site SHEFFIELD TAN | 21601.00 W | 63000.00 W | 34 % | Q | 8 | Reserved | 0 | 0 % | 0.000 m²
Room SHD on Floor Ground Floor in Site SHEFFIELD TAN | 21601.00 W | 63000.00 W | 34 % | R | 2 | Free | 0 | 7 % | 0.030 m²
Room SHD on Floor Ground Floor in Site SHEFFIELD TAN | 21601.00 W | 63000.00 W | 34 % | R | 2 | Occupied | 2 | 93 % | 0.420 m² | Rack R1, Floor Position = R1 | 51 | 53 | 51 | 51 | 53 | 51
Room SHD on Floor Ground Floor in Site SHEFFIELD TAN | 21601.00 W | 63000.00 W | 34 % | R | 2 | Occupied | 2 | 93 % | 0.420 m² | Rack R02, Floor Position = R2 | 19 | 53 | 19 | 12 | 53 | 12
Room SHD on Floor Ground Floor in Site SHEFFIELD TAN | 21601.00 W | 63000.00 W | 34 % | R | 2 | Reserved | 0 | 0 % | 0.000 m²
Room SHD on Floor Ground Floor in Site SHEFFIELD TAN | 21601.00 W | 63000.00 W | 34 % | S | 3 | Free | 3 | 100 % | 1.083 m²
Room SHD on Floor Ground Floor in Site SHEFFIELD TAN | 21601.00 W | 63000.00 W | 34 % | S | 3 | Occupied | 0 | 0 % | 0.000 m²
Room SHD on Floor Ground Floor in Site SHEFFIELD TAN | 21601.00 W | 63000.00 W | 34 % | S | 3 | Reserved | 0 | 0 % | 0.000 m²
Room SHD on Floor Ground Floor in Site SHEFFIELD TAN | 21601.00 W | 63000.00 W | 34 % | T | 3 | Free | 0 | 34 % | 0.693 m²
Room SHD on Floor Ground Floor in Site SHEFFIELD TAN | 21601.00 W | 63000.00 W | 34 % | T | 3 | Occupied | 3 | 66 % | 1.360 m² | Rack T4, Floor Position = T4 | 37 | 42 | 37 | 37 | 42 | 37
Room SHD on Floor Ground Floor in Site SHEFFIELD TAN | 21601.00 W | 63000.00 W | 34 % | T | 3 | Occupied | 3 | 66 % | 1.360 m² | Rack T02, Floor Position = T2 | 31 | 42 | 31 | 31 | 42 | 31
Room SHD on Floor Ground Floor in Site SHEFFIELD TAN | 21601.00 W | 63000.00 W | 34 % | T | 3 | Occupied | 3 | 66 % | 1.360 m² | Rack T1, Floor Position = T1 | 26 | 34 | 20 | 13 | 24 | 8
Room SHD on Floor Ground Floor in Site SHEFFIELD TAN | 21601.00 W | 63000.00 W | 34 % | T | 3 | Reserved | 0 | 0 % | 0.000 m²
Room SHD on Floor Ground Floor in Site SHEFFIELD TAN | 21601.00 W | 63000.00 W | 34 % | U | 3 | Free | 1 | 33 % | 0.180 m²
Room SHD on Floor Ground Floor in Site SHEFFIELD TAN | 21601.00 W | 63000.00 W | 34 % | U | 3 | Occupied | 2 | 67 % | 0.360 m² | Rack U1, Floor Position = U1 | 40 | 42 | 40 | 40 | 42 | 40
Room SHD on Floor Ground Floor in Site SHEFFIELD TAN | 21601.00 W | 63000.00 W | 34 % | U | 3 | Occupied | 2 | 67 % | 0.360 m² | Rack U2, Floor Position = U2 | 50 | 53 | 50 | 50 | 53 | 50
Room SHD on Floor Ground Floor in Site SHEFFIELD TAN | 21601.00 W | 63000.00 W | 34 % | U | 3 | Reserved | 0 | 0 % | 0.000 m²
Room SHD on Floor Ground Floor in Site SHEFFIELD TAN | 21601.00 W | 63000.00 W | 34 % | V | 1 | Free | 0 | 8 % | 0.024 m²
Room SHD on Floor Ground Floor in Site SHEFFIELD TAN | 21601.00 W | 63000.00 W | 34 % | V | 1 | Occupied | 1 | 92 % | 0.270 m² | ODF V01, Floor Position = V01 | 9 | 53 | 9 | 4 | 53 | 4
Room SHD on Floor Ground Floor in Site SHEFFIELD TAN | 21601.00 W | 63000.00 W | 34 % | V | 1 | Reserved | 0 | 0 % | 0.000 m²
Room SHD on Floor Ground Floor in Site SHEFFIELD TAN | 21601.00 W | 63000.00 W | 34 % | W | 5 | Free | 0 | 2 % | 0.019 m²
Room SHD on Floor Ground Floor in Site SHEFFIELD TAN | 21601.00 W | 63000.00 W | 34 % | W | 5 | Occupied | 5 | 98 % | 0.852 m² | Rack W4, Floor Position = W04 | 49 | 53 | 49 | 49 | 53 | 49
Room SHD on Floor Ground Floor in Site SHEFFIELD TAN | 21601.00 W | 63000.00 W | 34 % | W | 5 | Occupied | 5 | 98 % | 0.852 m² | Rack W2, Floor Position = W02 | 50 | 53 | 50 | 50 | 53 | 50
Room SHD on Floor Ground Floor in Site SHEFFIELD TAN | 21601.00 W | 63000.00 W | 34 % | W | 5 | Occupied | 5 | 98 % | 0.852 m² | Rack W3, Floor Position = W03 | 50 | 53 | 50 | 50 | 53 | 50
Room SHD on Floor Ground Floor in Site SHEFFIELD TAN | 21601.00 W | 63000.00 W | 34 % | W | 5 | Occupied | 5 | 98 % | 0.852 m² | Rack W1, Floor Position = W01 | 50 | 53 | 50 | 50 | 53 | 50
Room SHD on Floor Ground Floor in Site SHEFFIELD TAN | 21601.00 W | 63000.00 W | 34 % | W | 5 | Occupied | 5 | 98 % | 0.852 m² | Rack W5, Floor Position = W05 | 50 | 53 | 50 | 50 | 53 | 50
Room SHD on Floor Ground Floor in Site SHEFFIELD TAN | 21601.00 W | 63000.00 W | 34 % | W | 5 | Reserved | 0 | 0 % | 0.000 m²
Room SHD on Floor Ground Floor in Site SHEFFIELD TAN | 21601.00 W | 63000.00 W | 34 % | X | 3 | Free | 0 | 0 % | 0.000 m²
Room SHD on Floor Ground Floor in Site SHEFFIELD TAN | 21601.00 W | 63000.00 W | 34 % | X | 3 | Occupied | 3 | 100 % | 0.540 m² | Rack U1, Floor Position = U1 | 40 | 42 | 40 | 40 | 42 | 40
Room SHD on Floor Ground Floor in Site SHEFFIELD TAN | 21601.00 W | 63000.00 W | 34 % | X | 3 | Occupied | 3 | 100 % | 0.540 m² | Rack X2, Floor Position = X2 | 50 | 53 | 50 | 50 | 53 | 50
Room SHD on Floor Ground Floor in Site SHEFFIELD TAN | 21601.00 W | 63000.00 W | 34 % | X | 3 | Occupied | 3 | 100 % | 0.540 m² | Rack X1a, Floor Position = X1a | 23 | 44 | 23 | 20 | 44 | 20
Room SHD on Floor Ground Floor in Site SHEFFIELD TAN | 21601.00 W | 63000.00 W | 34 % | X | 3 | Reserved | 0 | 0 % | 0.000 m²
Room SHD on Floor Ground Floor in Site SHEFFIELD TAN | 21601.00 W | 63000.00 W | 34 % | Y | 4 | Free | 2 | 67 % | 0.918 m²
Room SHD on Floor Ground Floor in Site SHEFFIELD TAN | 21601.00 W | 63000.00 W | 34 % | Y | 4 | Occupied | 2 | 33 % | 0.450 m² | ODF Y1, Floor Position = Y1 | 43 | 46 | 43 | 22 | 46 | 22
Room SHD on Floor Ground Floor in Site SHEFFIELD TAN | 21601.00 W | 63000.00 W | 34 % | Y | 4 | Occupied | 2 | 33 % | 0.450 m² | Rack Y0, Floor Position = Y0 | 48 | 53 | 48 | 48 | 53 | 48
Room SHD on Floor Ground Floor in Site SHEFFIELD TAN | 21601.00 W | 63000.00 W | 34 % | Y | 4 | Reserved | 0 | 0 % | 0.000 m²