## Suite Line Capacity
Report generated for: | Room SHTN03 on Floor Ground Floor in Site SOUTHAMPTON
| Quantity | % of all area | Area
Total free sections: | 131/243 | 57 % | 35.119 m²
Total occupied sections: | 105/243 | 41 % | 25.498 m²
Total reserved sections: | 7/243 | 2 % | 1.303 m²
Total Lines Capability |  |  | 61.920 m²
Total Location Capability |  |  | 308.054 m²
Total Location Free Area |  |  | 282.556 m²
Total Location Occupied Area |  |  | 25.498 m²
Location | Power Consumption | Cooling Capability | Utilized Cooling Capability [%] | Suite Line | [5 empty] | Rack description | Free rack units |  |  | Max free space in rack units
Location | Power Consumption | Cooling Capability | Utilized Cooling Capability [%] | Suite Line Name | Number of Sections |  | Number of Sections | % of all area | Area | Rack description | front | back | straight through | front | back | straight through
Room SHTN03 on Floor Ground Floor in Site SOUTHAMPTON | 70586.00 W | 84375.00 W | 84 % | A | 12 | Free | 3 | 35 % | 0.991 m²
Room SHTN03 on Floor Ground Floor in Site SOUTHAMPTON | 70586.00 W | 84375.00 W | 84 % | A | 12 | Occupied | 2 | 18 % | 0.501 m² | ODF 100.2, Floor Position = A2 | 22 | 45 | 22 | 9 | 45 | 9
Room SHTN03 on Floor Ground Floor in Site SOUTHAMPTON | 70586.00 W | 84375.00 W | 84 % | A | 12 | Occupied | 2 | 18 % | 0.501 m² | ODF 100.5, Floor Position = A5 | 34 | 45 | 34 | 28 | 45 | 28
Room SHTN03 on Floor Ground Floor in Site SOUTHAMPTON | 70586.00 W | 84375.00 W | 84 % | A | 12 | Reserved | 7 | 47 % | 1.303 m²
Room SHTN03 on Floor Ground Floor in Site SOUTHAMPTON | 70586.00 W | 84375.00 W | 84 % | AA | 15 | Free | 4 | 20 % | 0.512 m²
Room SHTN03 on Floor Ground Floor in Site SOUTHAMPTON | 70586.00 W | 84375.00 W | 84 % | AA | 15 | Occupied | 11 | 80 % | 2.070 m² | Rack AA4, Floor Position = AA4 | 44 | 47 | 44 | 44 | 47 | 44
Room SHTN03 on Floor Ground Floor in Site SOUTHAMPTON | 70586.00 W | 84375.00 W | 84 % | AA | 15 | Occupied | 11 | 80 % | 2.070 m² | Rack AA3, Floor Position = AA3 | 44 | 47 | 44 | 44 | 47 | 44
Room SHTN03 on Floor Ground Floor in Site SOUTHAMPTON | 70586.00 W | 84375.00 W | 84 % | AA | 15 | Occupied | 11 | 80 % | 2.070 m² | Rack AA2, Floor Position = AA2 | 45 | 47 | 45 | 45 | 47 | 45
Room SHTN03 on Floor Ground Floor in Site SOUTHAMPTON | 70586.00 W | 84375.00 W | 84 % | AA | 15 | Occupied | 11 | 80 % | 2.070 m² | Rack AA1, Floor Position = AA1 | 45 | 47 | 45 | 45 | 47 | 45
Room SHTN03 on Floor Ground Floor in Site SOUTHAMPTON | 70586.00 W | 84375.00 W | 84 % | AA | 15 | Occupied | 11 | 80 % | 2.070 m² | ODF AA12, Floor Position = AA12 | 6 | 47 | 6 | 3 | 47 | 3
Room SHTN03 on Floor Ground Floor in Site SOUTHAMPTON | 70586.00 W | 84375.00 W | 84 % | AA | 15 | Occupied | 11 | 80 % | 2.070 m² | Rack AA7, Floor Position = AA7 | 44 | 47 | 44 | 44 | 47 | 44
Room SHTN03 on Floor Ground Floor in Site SOUTHAMPTON | 70586.00 W | 84375.00 W | 84 % | AA | 15 | Occupied | 11 | 80 % | 2.070 m² | Rack AA5, Floor Position = AA5 | 45 | 47 | 45 | 45 | 47 | 45
Room SHTN03 on Floor Ground Floor in Site SOUTHAMPTON | 70586.00 W | 84375.00 W | 84 % | AA | 15 | Occupied | 11 | 80 % | 2.070 m² | Rack AA6, Floor Position = AA6 | 44 | 47 | 44 | 44 | 47 | 44
Room SHTN03 on Floor Ground Floor in Site SOUTHAMPTON | 70586.00 W | 84375.00 W | 84 % | AA | 15 | Occupied | 11 | 80 % | 2.070 m² | Rack AA9, Floor Position = AA9 | 44 | 47 | 44 | 44 | 47 | 44
Room SHTN03 on Floor Ground Floor in Site SOUTHAMPTON | 70586.00 W | 84375.00 W | 84 % | AA | 15 | Occupied | 11 | 80 % | 2.070 m² | Rack AA10, Floor Position = AA10 | 11 | 47 | 11 | 6 | 47 | 6
Room SHTN03 on Floor Ground Floor in Site SOUTHAMPTON | 70586.00 W | 84375.00 W | 84 % | AA | 15 | Occupied | 11 | 80 % | 2.070 m² | Rack AA8, Floor Position = AA8 | 44 | 47 | 44 | 44 | 47 | 44
Room SHTN03 on Floor Ground Floor in Site SOUTHAMPTON | 70586.00 W | 84375.00 W | 84 % | AA | 15 | Reserved | 0 | 0 % | 0.000 m²
Room SHTN03 on Floor Ground Floor in Site SOUTHAMPTON | 70586.00 W | 84375.00 W | 84 % | AB | 11 | Free | 2 | 48 % | 1.890 m²
Room SHTN03 on Floor Ground Floor in Site SOUTHAMPTON | 70586.00 W | 84375.00 W | 84 % | AB | 11 | Occupied | 9 | 52 % | 2.010 m² | Rack AB/AC04, Floor Position = unset | 23 | 43 | 23 | 22 | 43 | 22
Room SHTN03 on Floor Ground Floor in Site SOUTHAMPTON | 70586.00 W | 84375.00 W | 84 % | AB | 11 | Occupied | 9 | 52 % | 2.010 m² | Rack AB/AC03, Floor Position = AC03 | 23 | 33 | 23 | 21 | 33 | 21
Room SHTN03 on Floor Ground Floor in Site SOUTHAMPTON | 70586.00 W | 84375.00 W | 84 % | AB | 11 | Occupied | 9 | 52 % | 2.010 m² | Rack AB12, Floor Position = AB12 | 25 | 40 | 20 | 8 | 20 | 8
Room SHTN03 on Floor Ground Floor in Site SOUTHAMPTON | 70586.00 W | 84375.00 W | 84 % | AB | 11 | Occupied | 9 | 52 % | 2.010 m² | Rack AB/AC13, Floor Position = AB13 | 7 | 36 | 5 | 3 | 24 | 1
Room SHTN03 on Floor Ground Floor in Site SOUTHAMPTON | 70586.00 W | 84375.00 W | 84 % | AB | 11 | Occupied | 9 | 52 % | 2.010 m² | ODF AB07, Floor Position = AB07 | 28 | 47 | 28 | 23 | 47 | 23
Room SHTN03 on Floor Ground Floor in Site SOUTHAMPTON | 70586.00 W | 84375.00 W | 84 % | AB | 11 | Occupied | 9 | 52 % | 2.010 m² | Rack AB5, Floor Position = unset | 43 | 46 | 43 | 43 | 46 | 43
Room SHTN03 on Floor Ground Floor in Site SOUTHAMPTON | 70586.00 W | 84375.00 W | 84 % | AB | 11 | Occupied | 9 | 52 % | 2.010 m² | Rack AB09, Floor Position = AB09 | 34 | 46 | 34 | 16 | 46 | 16
Room SHTN03 on Floor Ground Floor in Site SOUTHAMPTON | 70586.00 W | 84375.00 W | 84 % | AB | 11 | Occupied | 9 | 52 % | 2.010 m² | Rack AB/AC08, Floor Position = AB08 | 22 | 32 | 18 | 8 | 32 | 8
Room SHTN03 on Floor Ground Floor in Site SOUTHAMPTON | 70586.00 W | 84375.00 W | 84 % | AB | 11 | Occupied | 9 | 52 % | 2.010 m² | Rack AB10, Floor Position = AB10 | 43 | 46 | 43 | 43 | 46 | 43
Room SHTN03 on Floor Ground Floor in Site SOUTHAMPTON | 70586.00 W | 84375.00 W | 84 % | AB | 11 | Reserved | 0 | 0 % | 0.000 m²
Room SHTN03 on Floor Ground Floor in Site SOUTHAMPTON | 70586.00 W | 84375.00 W | 84 % | AC | 11 | Free | 2 | 47 % | 1.820 m²
Room SHTN03 on Floor Ground Floor in Site SOUTHAMPTON | 70586.00 W | 84375.00 W | 84 % | AC | 11 | Occupied | 9 | 53 % | 2.080 m² | Rack AB/AC04, Floor Position = unset | 23 | 43 | 23 | 22 | 43 | 22
Room SHTN03 on Floor Ground Floor in Site SOUTHAMPTON | 70586.00 W | 84375.00 W | 84 % | AC | 11 | Occupied | 9 | 53 % | 2.080 m² | Rack AB/AC03, Floor Position = AC03 | 23 | 33 | 23 | 21 | 33 | 21
Room SHTN03 on Floor Ground Floor in Site SOUTHAMPTON | 70586.00 W | 84375.00 W | 84 % | AC | 11 | Occupied | 9 | 53 % | 2.080 m² | Rack AC5, Floor Position = AC05 | 43 | 46 | 43 | 43 | 46 | 43
Room SHTN03 on Floor Ground Floor in Site SOUTHAMPTON | 70586.00 W | 84375.00 W | 84 % | AC | 11 | Occupied | 9 | 53 % | 2.080 m² | Rack AB12, Floor Position = AB12 | 25 | 40 | 20 | 8 | 20 | 8
Room SHTN03 on Floor Ground Floor in Site SOUTHAMPTON | 70586.00 W | 84375.00 W | 84 % | AC | 11 | Occupied | 9 | 53 % | 2.080 m² | Rack AB/AC13, Floor Position = AB13 | 7 | 36 | 5 | 3 | 24 | 1
Room SHTN03 on Floor Ground Floor in Site SOUTHAMPTON | 70586.00 W | 84375.00 W | 84 % | AC | 11 | Occupied | 9 | 53 % | 2.080 m² | Rack AC6, Floor Position = AC06 | 43 | 46 | 43 | 43 | 46 | 43
Room SHTN03 on Floor Ground Floor in Site SOUTHAMPTON | 70586.00 W | 84375.00 W | 84 % | AC | 11 | Occupied | 9 | 53 % | 2.080 m² | Rack AC9, Floor Position = AC09 | 31 | 46 | 31 | 26 | 46 | 26
Room SHTN03 on Floor Ground Floor in Site SOUTHAMPTON | 70586.00 W | 84375.00 W | 84 % | AC | 11 | Occupied | 9 | 53 % | 2.080 m² | Rack AB/AC08, Floor Position = AB08 | 22 | 32 | 18 | 8 | 32 | 8
Room SHTN03 on Floor Ground Floor in Site SOUTHAMPTON | 70586.00 W | 84375.00 W | 84 % | AC | 11 | Occupied | 9 | 53 % | 2.080 m² | Rack AC10, Floor Position = AC10 | 41 | 44 | 41 | 41 | 44 | 41
Room SHTN03 on Floor Ground Floor in Site SOUTHAMPTON | 70586.00 W | 84375.00 W | 84 % | AC | 11 | Reserved | 0 | 0 % | 0.000 m²
Room SHTN03 on Floor Ground Floor in Site SOUTHAMPTON | 70586.00 W | 84375.00 W | 84 % | AD | 9 | Free | 4 | 56 % | 1.583 m²
Room SHTN03 on Floor Ground Floor in Site SOUTHAMPTON | 70586.00 W | 84375.00 W | 84 % | AD | 9 | Occupied | 5 | 44 % | 1.233 m² | Rack AD2, Floor Position = AD2 | 47 | 47 | 47 | 47 | 47 | 47
Room SHTN03 on Floor Ground Floor in Site SOUTHAMPTON | 70586.00 W | 84375.00 W | 84 % | AD | 9 | Occupied | 5 | 44 % | 1.233 m² | Rack AD1, Floor Position = AD1 | 47 | 47 | 47 | 47 | 47 | 47
Room SHTN03 on Floor Ground Floor in Site SOUTHAMPTON | 70586.00 W | 84375.00 W | 84 % | AD | 9 | Occupied | 5 | 44 % | 1.233 m² | Rack AD3, Floor Position = AD3 | 47 | 47 | 47 | 47 | 47 | 47
Room SHTN03 on Floor Ground Floor in Site SOUTHAMPTON | 70586.00 W | 84375.00 W | 84 % | AD | 9 | Occupied | 5 | 44 % | 1.233 m² | Rack AD4, Floor Position = AD4 | 47 | 47 | 47 | 47 | 47 | 47
Room SHTN03 on Floor Ground Floor in Site SOUTHAMPTON | 70586.00 W | 84375.00 W | 84 % | AD | 9 | Occupied | 5 | 44 % | 1.233 m² | Rack AD9, Floor Position = AD09 | 45 | 45 | 45 | 45 | 45 | 45
Room SHTN03 on Floor Ground Floor in Site SOUTHAMPTON | 70586.00 W | 84375.00 W | 84 % | AD | 9 | Reserved | 0 | 0 % | 0.000 m²
Room SHTN03 on Floor Ground Floor in Site SOUTHAMPTON | 70586.00 W | 84375.00 W | 84 % | AE | 9 | Free | 3 | 41 % | 0.933 m²
Room SHTN03 on Floor Ground Floor in Site SOUTHAMPTON | 70586.00 W | 84375.00 W | 84 % | AE | 9 | Occupied | 6 | 59 % | 1.350 m² | Rack AE2, Floor Position = AE2 | 47 | 47 | 47 | 47 | 47 | 47
Room SHTN03 on Floor Ground Floor in Site SOUTHAMPTON | 70586.00 W | 84375.00 W | 84 % | AE | 9 | Occupied | 6 | 59 % | 1.350 m² | Rack AE1, Floor Position = AE1 | 47 | 47 | 47 | 47 | 47 | 47
Room SHTN03 on Floor Ground Floor in Site SOUTHAMPTON | 70586.00 W | 84375.00 W | 84 % | AE | 9 | Occupied | 6 | 59 % | 1.350 m² | Rack AE5, Floor Position = AE5 | 47 | 47 | 47 | 47 | 47 | 47
Room SHTN03 on Floor Ground Floor in Site SOUTHAMPTON | 70586.00 W | 84375.00 W | 84 % | AE | 9 | Occupied | 6 | 59 % | 1.350 m² | Rack AE6, Floor Position = AE6 | 47 | 47 | 47 | 47 | 47 | 47
Room SHTN03 on Floor Ground Floor in Site SOUTHAMPTON | 70586.00 W | 84375.00 W | 84 % | AE | 9 | Occupied | 6 | 59 % | 1.350 m² | Rack AE4, Floor Position = AE4 | 47 | 47 | 47 | 47 | 47 | 47
Room SHTN03 on Floor Ground Floor in Site SOUTHAMPTON | 70586.00 W | 84375.00 W | 84 % | AE | 9 | Occupied | 6 | 59 % | 1.350 m² | Rack AE3, Floor Position = AE3 | 47 | 47 | 47 | 47 | 47 | 47
Room SHTN03 on Floor Ground Floor in Site SOUTHAMPTON | 70586.00 W | 84375.00 W | 84 % | AE | 9 | Reserved | 0 | 0 % | 0.000 m²
Room SHTN03 on Floor Ground Floor in Site SOUTHAMPTON | 70586.00 W | 84375.00 W | 84 % | AF | 8 | Free | 6 | 69 % | 1.620 m²
Room SHTN03 on Floor Ground Floor in Site SOUTHAMPTON | 70586.00 W | 84375.00 W | 84 % | AF | 8 | Occupied | 2 | 31 % | 0.720 m² | Rack AF10, Floor Position = AF10 | 1 | 46 | 1 | 1 | 46 | 1
Room SHTN03 on Floor Ground Floor in Site SOUTHAMPTON | 70586.00 W | 84375.00 W | 84 % | AF | 8 | Occupied | 2 | 31 % | 0.720 m² | Rack AF12, Floor Position = AF12 | 1 | 46 | 1 | 1 | 46 | 1
Room SHTN03 on Floor Ground Floor in Site SOUTHAMPTON | 70586.00 W | 84375.00 W | 84 % | AF | 8 | Reserved | 0 | 0 % | 0.000 m²
Room SHTN03 on Floor Ground Floor in Site SOUTHAMPTON | 70586.00 W | 84375.00 W | 84 % | AG | 8 | Free | 6 | 69 % | 1.620 m²
Room SHTN03 on Floor Ground Floor in Site SOUTHAMPTON | 70586.00 W | 84375.00 W | 84 % | AG | 8 | Occupied | 2 | 31 % | 0.720 m² | Rack AF10, Floor Position = AF10 | 1 | 46 | 1 | 1 | 46 | 1
Room SHTN03 on Floor Ground Floor in Site SOUTHAMPTON | 70586.00 W | 84375.00 W | 84 % | AG | 8 | Occupied | 2 | 31 % | 0.720 m² | Rack AF12, Floor Position = AF12 | 1 | 46 | 1 | 1 | 46 | 1
Room SHTN03 on Floor Ground Floor in Site SOUTHAMPTON | 70586.00 W | 84375.00 W | 84 % | AG | 8 | Reserved | 0 | 0 % | 0.000 m²
Room SHTN03 on Floor Ground Floor in Site SOUTHAMPTON | 70586.00 W | 84375.00 W | 84 % | AH | 12 | Free | 0 | 0 % | 0.000 m²
Room SHTN03 on Floor Ground Floor in Site SOUTHAMPTON | 70586.00 W | 84375.00 W | 84 % | AH | 12 | Occupied | 12 | 100 % | 2.249 m² | Rack AH2, Floor Position = AH2 | 44 | 47 | 44 | 44 | 47 | 44
Room SHTN03 on Floor Ground Floor in Site SOUTHAMPTON | 70586.00 W | 84375.00 W | 84 % | AH | 12 | Occupied | 12 | 100 % | 2.249 m² | Rack AH3, Floor Position = AH3 | 44 | 47 | 44 | 44 | 47 | 44
Room SHTN03 on Floor Ground Floor in Site SOUTHAMPTON | 70586.00 W | 84375.00 W | 84 % | AH | 12 | Occupied | 12 | 100 % | 2.249 m² | ODF AH01, Floor Position = AH1 | 34 | 46 | 34 | 33 | 46 | 33
Room SHTN03 on Floor Ground Floor in Site SOUTHAMPTON | 70586.00 W | 84375.00 W | 84 % | AH | 12 | Occupied | 12 | 100 % | 2.249 m² | Rack AH11, Floor Position = AH11 | 41 | 44 | 41 | 41 | 44 | 41
Room SHTN03 on Floor Ground Floor in Site SOUTHAMPTON | 70586.00 W | 84375.00 W | 84 % | AH | 12 | Occupied | 12 | 100 % | 2.249 m² | Rack AH10, Floor Position = AH10 | 18 | 47 | 18 | 9 | 47 | 9
Room SHTN03 on Floor Ground Floor in Site SOUTHAMPTON | 70586.00 W | 84375.00 W | 84 % | AH | 12 | Occupied | 12 | 100 % | 2.249 m² | Rack AH9, Floor Position = AH9 | 41 | 44 | 41 | 41 | 44 | 41
Room SHTN03 on Floor Ground Floor in Site SOUTHAMPTON | 70586.00 W | 84375.00 W | 84 % | AH | 12 | Occupied | 12 | 100 % | 2.249 m² | Rack AH8, Floor Position = AH8 | 44 | 47 | 44 | 44 | 47 | 44
Room SHTN03 on Floor Ground Floor in Site SOUTHAMPTON | 70586.00 W | 84375.00 W | 84 % | AH | 12 | Occupied | 12 | 100 % | 2.249 m² | Rack AH12, Floor Position = AH12 | 43 | 46 | 43 | 43 | 46 | 43
Room SHTN03 on Floor Ground Floor in Site SOUTHAMPTON | 70586.00 W | 84375.00 W | 84 % | AH | 12 | Occupied | 12 | 100 % | 2.249 m² | Rack AH4, Floor Position = AH4 | 44 | 47 | 44 | 44 | 47 | 44
Room SHTN03 on Floor Ground Floor in Site SOUTHAMPTON | 70586.00 W | 84375.00 W | 84 % | AH | 12 | Occupied | 12 | 100 % | 2.249 m² | Rack AH6, Floor Position = AH6 | 43 | 47 | 43 | 43 | 47 | 43
Room SHTN03 on Floor Ground Floor in Site SOUTHAMPTON | 70586.00 W | 84375.00 W | 84 % | AH | 12 | Occupied | 12 | 100 % | 2.249 m² | Rack AH7, Floor Position = AH7 | 44 | 47 | 44 | 44 | 47 | 44
Room SHTN03 on Floor Ground Floor in Site SOUTHAMPTON | 70586.00 W | 84375.00 W | 84 % | AH | 12 | Occupied | 12 | 100 % | 2.249 m² | Rack AH5, Floor Position = AH5 | 45 | 47 | 45 | 45 | 47 | 45
Room SHTN03 on Floor Ground Floor in Site SOUTHAMPTON | 70586.00 W | 84375.00 W | 84 % | AH | 12 | Reserved | 0 | 0 % | 0.000 m²
Room SHTN03 on Floor Ground Floor in Site SOUTHAMPTON | 70586.00 W | 84375.00 W | 84 % | AJ | 13 | Free | 7 | 63 % | 1.860 m²
Room SHTN03 on Floor Ground Floor in Site SOUTHAMPTON | 70586.00 W | 84375.00 W | 84 % | AJ | 13 | Occupied | 6 | 37 % | 1.080 m² | Rack AJ1, Floor Position = AJ01 | 11 | 41 | 11 | 3 | 41 | 3
Room SHTN03 on Floor Ground Floor in Site SOUTHAMPTON | 70586.00 W | 84375.00 W | 84 % | AJ | 13 | Occupied | 6 | 37 % | 1.080 m² | Rack AJ3, Floor Position = AJ03 | 43 | 46 | 43 | 43 | 46 | 43
Room SHTN03 on Floor Ground Floor in Site SOUTHAMPTON | 70586.00 W | 84375.00 W | 84 % | AJ | 13 | Occupied | 6 | 37 % | 1.080 m² | Rack AJ06, Floor Position = AJ06 | 27 | 47 | 27 | 20 | 47 | 20
Room SHTN03 on Floor Ground Floor in Site SOUTHAMPTON | 70586.00 W | 84375.00 W | 84 % | AJ | 13 | Occupied | 6 | 37 % | 1.080 m² | Rack AJ05, Floor Position = AJ05 | 29 | 46 | 29 | 21 | 46 | 21
Room SHTN03 on Floor Ground Floor in Site SOUTHAMPTON | 70586.00 W | 84375.00 W | 84 % | AJ | 13 | Reserved | 0 | 0 % | 0.000 m²
Room SHTN03 on Floor Ground Floor in Site SOUTHAMPTON | 70586.00 W | 84375.00 W | 84 % | AK | 13 | Free | 9 | 76 % | 1.670 m²
Room SHTN03 on Floor Ground Floor in Site SOUTHAMPTON | 70586.00 W | 84375.00 W | 84 % | AK | 13 | Occupied | 4 | 24 % | 0.534 m² | Rack AJ1, Floor Position = AJ01 | 11 | 41 | 11 | 3 | 41 | 3
Room SHTN03 on Floor Ground Floor in Site SOUTHAMPTON | 70586.00 W | 84375.00 W | 84 % | AK | 13 | Occupied | 4 | 24 % | 0.534 m² | Rack AK3, Floor Position = AK03 | 44 | 47 | 44 | 44 | 47 | 44
Room SHTN03 on Floor Ground Floor in Site SOUTHAMPTON | 70586.00 W | 84375.00 W | 84 % | AK | 13 | Occupied | 4 | 24 % | 0.534 m² | Rack AK4, Floor Position = AK04 | 41 | 44 | 41 | 41 | 44 | 41
Room SHTN03 on Floor Ground Floor in Site SOUTHAMPTON | 70586.00 W | 84375.00 W | 84 % | AK | 13 | Reserved | 0 | 0 % | 0.000 m²
Room SHTN03 on Floor Ground Floor in Site SOUTHAMPTON | 70586.00 W | 84375.00 W | 84 % | AL | 9 | Free | 6 | 67 % | 2.034 m²
Room SHTN03 on Floor Ground Floor in Site SOUTHAMPTON | 70586.00 W | 84375.00 W | 84 % | AL | 9 | Occupied | 3 | 33 % | 0.990 m² | ODF AL04, Floor Position = AL04 | 44 | 46 | 44 | 30 | 46 | 30
Room SHTN03 on Floor Ground Floor in Site SOUTHAMPTON | 70586.00 W | 84375.00 W | 84 % | AL | 9 | Occupied | 3 | 33 % | 0.990 m² | ODF CODF AL05, Floor Position = AL05 | 29 | 47 | 29 | 14 | 47 | 14
Room SHTN03 on Floor Ground Floor in Site SOUTHAMPTON | 70586.00 W | 84375.00 W | 84 % | AL | 9 | Occupied | 3 | 33 % | 0.990 m² | ODF AL02, Floor Position = AL02 | 44 | 46 | 44 | 30 | 46 | 30
Room SHTN03 on Floor Ground Floor in Site SOUTHAMPTON | 70586.00 W | 84375.00 W | 84 % | AL | 9 | Reserved | 0 | 0 % | 0.000 m²
Room SHTN03 on Floor Ground Floor in Site SOUTHAMPTON | 70586.00 W | 84375.00 W | 84 % | AM | 10 | Free | 5 | 56 % | 1.620 m²
Room SHTN03 on Floor Ground Floor in Site SOUTHAMPTON | 70586.00 W | 84375.00 W | 84 % | AM | 10 | Occupied | 5 | 44 % | 1.260 m² | Rack AM2, Floor Position = AM02 | 20 | 44 | 20 | 17 | 44 | 17
Room SHTN03 on Floor Ground Floor in Site SOUTHAMPTON | 70586.00 W | 84375.00 W | 84 % | AM | 10 | Occupied | 5 | 44 % | 1.260 m² | Rack AM07, Floor Position = AM07 | 14 | 47 | 14 | 8 | 47 | 8
Room SHTN03 on Floor Ground Floor in Site SOUTHAMPTON | 70586.00 W | 84375.00 W | 84 % | AM | 10 | Occupied | 5 | 44 % | 1.260 m² | Rack AM3, Floor Position = AM03 | 22 | 44 | 22 | 20 | 44 | 20
Room SHTN03 on Floor Ground Floor in Site SOUTHAMPTON | 70586.00 W | 84375.00 W | 84 % | AM | 10 | Occupied | 5 | 44 % | 1.260 m² | Rack AM05, Floor Position = AM05 | 13 | 47 | 13 | 5 | 47 | 5
Room SHTN03 on Floor Ground Floor in Site SOUTHAMPTON | 70586.00 W | 84375.00 W | 84 % | AM | 10 | Occupied | 5 | 44 % | 1.260 m² | Rack AM4, Floor Position = AM04 | 22 | 44 | 22 | 20 | 44 | 20
Room SHTN03 on Floor Ground Floor in Site SOUTHAMPTON | 70586.00 W | 84375.00 W | 84 % | AM | 10 | Reserved | 0 | 0 % | 0.000 m²
Room SHTN03 on Floor Ground Floor in Site SOUTHAMPTON | 70586.00 W | 84375.00 W | 84 % | AN | 10 | Free | 3 | 34 % | 1.439 m²
Room SHTN03 on Floor Ground Floor in Site SOUTHAMPTON | 70586.00 W | 84375.00 W | 84 % | AN | 10 | Occupied | 7 | 66 % | 2.739 m² | Rack AN/AP02, Floor Position = AN02 | 6 | 32 | 4 | 4 | 32 | 2
Room SHTN03 on Floor Ground Floor in Site SOUTHAMPTON | 70586.00 W | 84375.00 W | 84 % | AN | 10 | Occupied | 7 | 66 % | 2.739 m² | Rack AN0, Floor Position = AN00 | 0 | 42 | 0 | 0 | 42 | 0
Room SHTN03 on Floor Ground Floor in Site SOUTHAMPTON | 70586.00 W | 84375.00 W | 84 % | AN | 10 | Occupied | 7 | 66 % | 2.739 m² | Rack AN/AP03, Floor Position = AN03 | 5 | 35 | 5 | 2 | 35 | 2
Room SHTN03 on Floor Ground Floor in Site SOUTHAMPTON | 70586.00 W | 84375.00 W | 84 % | AN | 10 | Occupied | 7 | 66 % | 2.739 m² | Rack AN5, Floor Position = AN5 | 20 | 25 | 14 | 14 | 19 | 14
Room SHTN03 on Floor Ground Floor in Site SOUTHAMPTON | 70586.00 W | 84375.00 W | 84 % | AN | 10 | Occupied | 7 | 66 % | 2.739 m² | Rack AN/AP10, Floor Position = AN10 | 42 | 46 | 42 | 41 | 46 | 41
Room SHTN03 on Floor Ground Floor in Site SOUTHAMPTON | 70586.00 W | 84375.00 W | 84 % | AN | 10 | Occupied | 7 | 66 % | 2.739 m² | Rack AN11, Floor Position = AN11 | 40 | 42 | 40 | 40 | 42 | 40
Room SHTN03 on Floor Ground Floor in Site SOUTHAMPTON | 70586.00 W | 84375.00 W | 84 % | AN | 10 | Occupied | 7 | 66 % | 2.739 m² | Rack AN12, Floor Position = AN12 | 40 | 42 | 40 | 40 | 42 | 40
Room SHTN03 on Floor Ground Floor in Site SOUTHAMPTON | 70586.00 W | 84375.00 W | 84 % | AN | 10 | Reserved | 0 | 0 % | 0.000 m²
Room SHTN03 on Floor Ground Floor in Site SOUTHAMPTON | 70586.00 W | 84375.00 W | 84 % | AP | 10 | Free | 6 | 69 % | 2.880 m²
Room SHTN03 on Floor Ground Floor in Site SOUTHAMPTON | 70586.00 W | 84375.00 W | 84 % | AP | 10 | Occupied | 4 | 31 % | 1.298 m² | Rack AN/AP02, Floor Position = AN02 | 6 | 32 | 4 | 4 | 32 | 2
Room SHTN03 on Floor Ground Floor in Site SOUTHAMPTON | 70586.00 W | 84375.00 W | 84 % | AP | 10 | Occupied | 4 | 31 % | 1.298 m² | Rack AN/AP03, Floor Position = AN03 | 5 | 35 | 5 | 2 | 35 | 2
Room SHTN03 on Floor Ground Floor in Site SOUTHAMPTON | 70586.00 W | 84375.00 W | 84 % | AP | 10 | Occupied | 4 | 31 % | 1.298 m² | Rack AN5, Floor Position = AN5 | 20 | 25 | 14 | 14 | 19 | 14
Room SHTN03 on Floor Ground Floor in Site SOUTHAMPTON | 70586.00 W | 84375.00 W | 84 % | AP | 10 | Occupied | 4 | 31 % | 1.298 m² | Rack AN/AP10, Floor Position = AN10 | 42 | 46 | 42 | 41 | 46 | 41
Room SHTN03 on Floor Ground Floor in Site SOUTHAMPTON | 70586.00 W | 84375.00 W | 84 % | AP | 10 | Reserved | 0 | 0 % | 0.000 m²
Room SHTN03 on Floor Ground Floor in Site SOUTHAMPTON | 70586.00 W | 84375.00 W | 84 % | AQ | 7 | Free | 0 | 13 % | 0.317 m²
Room SHTN03 on Floor Ground Floor in Site SOUTHAMPTON | 70586.00 W | 84375.00 W | 84 % | AQ | 7 | Occupied | 7 | 87 % | 2.205 m² | Rack AQ6, Floor Position = AQ06 | 44 | 47 | 44 | 44 | 47 | 44
Room SHTN03 on Floor Ground Floor in Site SOUTHAMPTON | 70586.00 W | 84375.00 W | 84 % | AQ | 7 | Occupied | 7 | 87 % | 2.205 m² | Rack AQ04, Floor Position = AQ04 | 22 | 42 | 20 | 7 | 21 | 7
Room SHTN03 on Floor Ground Floor in Site SOUTHAMPTON | 70586.00 W | 84375.00 W | 84 % | AQ | 7 | Occupied | 7 | 87 % | 2.205 m² | Rack AQ05, Floor Position = AQ05 | 7 | 37 | 7 | 2 | 24 | 2
Room SHTN03 on Floor Ground Floor in Site SOUTHAMPTON | 70586.00 W | 84375.00 W | 84 % | AQ | 7 | Occupied | 7 | 87 % | 2.205 m² | Rack AQ2, Floor Position = AQ02 | 45 | 47 | 45 | 45 | 47 | 45
Room SHTN03 on Floor Ground Floor in Site SOUTHAMPTON | 70586.00 W | 84375.00 W | 84 % | AQ | 7 | Occupied | 7 | 87 % | 2.205 m² | Rack AQ3, Floor Position = AQ03 | 45 | 47 | 45 | 45 | 47 | 45
Room SHTN03 on Floor Ground Floor in Site SOUTHAMPTON | 70586.00 W | 84375.00 W | 84 % | AQ | 7 | Occupied | 7 | 87 % | 2.205 m² | Rack AQ0, Floor Position = AQ0 | 5 | 47 | 5 | 5 | 47 | 5
Room SHTN03 on Floor Ground Floor in Site SOUTHAMPTON | 70586.00 W | 84375.00 W | 84 % | AQ | 7 | Occupied | 7 | 87 % | 2.205 m² | Rack AQ1, Floor Position = AQ01 | 33 | 44 | 31 | 22 | 43 | 22
Room SHTN03 on Floor Ground Floor in Site SOUTHAMPTON | 70586.00 W | 84375.00 W | 84 % | AQ | 7 | Reserved | 0 | 0 % | 0.000 m²
Room SHTN03 on Floor Ground Floor in Site SOUTHAMPTON | 70586.00 W | 84375.00 W | 84 % | AR | 3 | Free | 1 | 48 % | 0.660 m²
Room SHTN03 on Floor Ground Floor in Site SOUTHAMPTON | 70586.00 W | 84375.00 W | 84 % | AR | 3 | Occupied | 2 | 52 % | 0.720 m² | Rack SHTN03;DC SYS01, Floor Position = AR03 | 18 | 46 | 18 | 17 | 25 | 17
Room SHTN03 on Floor Ground Floor in Site SOUTHAMPTON | 70586.00 W | 84375.00 W | 84 % | AR | 3 | Occupied | 2 | 52 % | 0.720 m² | Rack AR2, Floor Position = AR02 | 47 | 47 | 47 | 47 | 47 | 47
Room SHTN03 on Floor Ground Floor in Site SOUTHAMPTON | 70586.00 W | 84375.00 W | 84 % | AR | 3 | Reserved | 0 | 0 % | 0.000 m²
Room SHTN03 on Floor Ground Floor in Site SOUTHAMPTON | 70586.00 W | 84375.00 W | 84 % | F | 16 | Free | 16 | 100 % | 2.880 m²
Room SHTN03 on Floor Ground Floor in Site SOUTHAMPTON | 70586.00 W | 84375.00 W | 84 % | F | 16 | Occupied | 0 | 0 % | 0.000 m²
Room SHTN03 on Floor Ground Floor in Site SOUTHAMPTON | 70586.00 W | 84375.00 W | 84 % | F | 16 | Reserved | 0 | 0 % | 0.000 m²
Room SHTN03 on Floor Ground Floor in Site SOUTHAMPTON | 70586.00 W | 84375.00 W | 84 % | G | 16 | Free | 16 | 100 % | 2.880 m²
Room SHTN03 on Floor Ground Floor in Site SOUTHAMPTON | 70586.00 W | 84375.00 W | 84 % | G | 16 | Occupied | 0 | 0 % | 0.000 m²
Room SHTN03 on Floor Ground Floor in Site SOUTHAMPTON | 70586.00 W | 84375.00 W | 84 % | G | 16 | Reserved | 0 | 0 % | 0.000 m²
Room SHTN03 on Floor Ground Floor in Site SOUTHAMPTON | 70586.00 W | 84375.00 W | 84 % | H | 16 | Free | 16 | 100 % | 2.880 m²
Room SHTN03 on Floor Ground Floor in Site SOUTHAMPTON | 70586.00 W | 84375.00 W | 84 % | H | 16 | Occupied | 0 | 0 % | 0.000 m²
Room SHTN03 on Floor Ground Floor in Site SOUTHAMPTON | 70586.00 W | 84375.00 W | 84 % | H | 16 | Reserved | 0 | 0 % | 0.000 m²
Room SHTN03 on Floor Ground Floor in Site SOUTHAMPTON | 70586.00 W | 84375.00 W | 84 % | J | 16 | Free | 16 | 100 % | 2.880 m²
Room SHTN03 on Floor Ground Floor in Site SOUTHAMPTON | 70586.00 W | 84375.00 W | 84 % | J | 16 | Occupied | 0 | 0 % | 0.000 m²
Room SHTN03 on Floor Ground Floor in Site SOUTHAMPTON | 70586.00 W | 84375.00 W | 84 % | J | 16 | Reserved | 0 | 0 % | 0.000 m²
Room SHTN03 on Floor Ground Floor in Site SOUTHAMPTON | 70586.00 W | 84375.00 W | 84 % | M | 2 | Free | 0 | 18 % | 0.106 m²
Room SHTN03 on Floor Ground Floor in Site SOUTHAMPTON | 70586.00 W | 84375.00 W | 84 % | M | 2 | Occupied | 2 | 82 % | 0.479 m² | Rack M3, Floor Position = M03 | 32 | 32 | 32 | 32 | 32 | 32
Room SHTN03 on Floor Ground Floor in Site SOUTHAMPTON | 70586.00 W | 84375.00 W | 84 % | M | 2 | Occupied | 2 | 82 % | 0.479 m² | Rack M1, Floor Position = M01 | 51 | 54 | 51 | 51 | 54 | 51
Room SHTN03 on Floor Ground Floor in Site SOUTHAMPTON | 70586.00 W | 84375.00 W | 84 % | M | 2 | Reserved | 0 | 0 % | 0.000 m²
Room SHTN03 on Floor Ground Floor in Site SOUTHAMPTON | 70586.00 W | 84375.00 W | 84 % | N | 7 | Free | 0 | 3 % | 0.045 m²
Room SHTN03 on Floor Ground Floor in Site SOUTHAMPTON | 70586.00 W | 84375.00 W | 84 % | N | 7 | Occupied | 7 | 97 % | 1.260 m² | Rack N2, Floor Position = N2 | 41 | 44 | 41 | 41 | 44 | 41
Room SHTN03 on Floor Ground Floor in Site SOUTHAMPTON | 70586.00 W | 84375.00 W | 84 % | N | 7 | Occupied | 7 | 97 % | 1.260 m² | Rack N0, Floor Position = N0 | 5 | 47 | 5 | 5 | 47 | 5
Room SHTN03 on Floor Ground Floor in Site SOUTHAMPTON | 70586.00 W | 84375.00 W | 84 % | N | 7 | Occupied | 7 | 97 % | 1.260 m² | Rack N1, Floor Position = N01 | 43 | 45 | 43 | 43 | 45 | 43
Room SHTN03 on Floor Ground Floor in Site SOUTHAMPTON | 70586.00 W | 84375.00 W | 84 % | N | 7 | Occupied | 7 | 97 % | 1.260 m² | Rack N3, Floor Position = N03 | 42 | 44 | 42 | 42 | 44 | 42
Room SHTN03 on Floor Ground Floor in Site SOUTHAMPTON | 70586.00 W | 84375.00 W | 84 % | N | 7 | Occupied | 7 | 97 % | 1.260 m² | Rack N4, Floor Position = N4 | 41 | 44 | 41 | 41 | 44 | 41
Room SHTN03 on Floor Ground Floor in Site SOUTHAMPTON | 70586.00 W | 84375.00 W | 84 % | N | 7 | Occupied | 7 | 97 % | 1.260 m² | Rack N5, Floor Position = N05 | 47 | 47 | 47 | 47 | 47 | 47
Room SHTN03 on Floor Ground Floor in Site SOUTHAMPTON | 70586.00 W | 84375.00 W | 84 % | N | 7 | Occupied | 7 | 97 % | 1.260 m² | Rack N6, Floor Position = N6 | 47 | 47 | 47 | 47 | 47 | 47
Room SHTN03 on Floor Ground Floor in Site SOUTHAMPTON | 70586.00 W | 84375.00 W | 84 % | N | 7 | Reserved | 0 | 0 % | 0.000 m²