## Suite Line Capacity
Report generated for: | Room SLO on Floor Ground Floor in Site SLOUGH
| Quantity | % of all area | Area
Total free sections: | 18/165 | 26 % | 10.031 m²
Total occupied sections: | 147/165 | 74 % | 28.318 m²
Total reserved sections: | 0/165 | 0 % | 0.000 m²
Total Lines Capability |  |  | 38.350 m²
Total Location Capability |  |  | 126.988 m²
Total Location Free Area |  |  | 98.310 m²
Total Location Occupied Area |  |  | 28.678 m²
Location | Power Consumption | Cooling Capability | Utilized Cooling Capability [%] | Suite Line | [5 empty] | Rack description | Free rack units |  |  | Max free space in rack units
Location | Power Consumption | Cooling Capability | Utilized Cooling Capability [%] | Suite Line Name | Number of Sections |  | Number of Sections | % of all area | Area | Rack description | front | back | straight through | front | back | straight through
Room SLO on Floor Ground Floor in Site SLOUGH | 32899.00 W | 63000.00 W | 52 % | A | 11 | Free | 0 | 29 % | 1.042 m²
Room SLO on Floor Ground Floor in Site SLOUGH | 32899.00 W | 63000.00 W | 52 % | A | 11 | Occupied | 11 | 71 % | 2.600 m² | Rack A5, Floor Position = A5 | 13 | 24 | 11 | 10 | 24 | 10
Room SLO on Floor Ground Floor in Site SLOUGH | 32899.00 W | 63000.00 W | 52 % | A | 11 | Occupied | 11 | 71 % | 2.600 m² | Rack A7, Floor Position = A7 | 24 | 46 | 24 | 24 | 46 | 24
Room SLO on Floor Ground Floor in Site SLOUGH | 32899.00 W | 63000.00 W | 52 % | A | 11 | Occupied | 11 | 71 % | 2.600 m² | Rack A6, Floor Position = A6 | 53 | 56 | 53 | 53 | 56 | 53
Room SLO on Floor Ground Floor in Site SLOUGH | 32899.00 W | 63000.00 W | 52 % | A | 11 | Occupied | 11 | 71 % | 2.600 m² | Rack B5A, Floor Position = B5A | 39 | 42 | 39 | 38 | 42 | 38
Room SLO on Floor Ground Floor in Site SLOUGH | 32899.00 W | 63000.00 W | 52 % | A | 11 | Occupied | 11 | 71 % | 2.600 m² | Rack A3, Floor Position = A3 | 18 | 44 | 18 | 14 | 30 | 14
Room SLO on Floor Ground Floor in Site SLOUGH | 32899.00 W | 63000.00 W | 52 % | A | 11 | Occupied | 11 | 71 % | 2.600 m² | Rack A4, Floor Position = A4 | 5 | 34 | 5 | 3 | 34 | 3
Room SLO on Floor Ground Floor in Site SLOUGH | 32899.00 W | 63000.00 W | 52 % | A | 11 | Occupied | 11 | 71 % | 2.600 m² | Rack AB03A, Floor Position = A3A | 19 | 45 | 17 | 9 | 45 | 9
Room SLO on Floor Ground Floor in Site SLOUGH | 32899.00 W | 63000.00 W | 52 % | A | 11 | Occupied | 11 | 71 % | 2.600 m² | Rack A0, Floor Position = A0 | 5 | 47 | 5 | 5 | 47 | 5
Room SLO on Floor Ground Floor in Site SLOUGH | 32899.00 W | 63000.00 W | 52 % | A | 11 | Occupied | 11 | 71 % | 2.600 m² | Rack A1, Floor Position = A1 | 54 | 56 | 54 | 54 | 56 | 54
Room SLO on Floor Ground Floor in Site SLOUGH | 32899.00 W | 63000.00 W | 52 % | A | 11 | Occupied | 11 | 71 % | 2.600 m² | Rack A2, Floor Position = A2 | 24 | 35 | 18 | 11 | 13 | 10
Room SLO on Floor Ground Floor in Site SLOUGH | 32899.00 W | 63000.00 W | 52 % | A | 11 | Occupied | 11 | 71 % | 2.600 m² | Rack A0a, Floor Position = A0a | 5 | 47 | 5 | 5 | 47 | 5
Room SLO on Floor Ground Floor in Site SLOUGH | 32899.00 W | 63000.00 W | 52 % | A | 11 | Reserved | 0 | 0 % | 0.000 m²
Room SLO on Floor Ground Floor in Site SLOUGH | 32899.00 W | 63000.00 W | 52 % | AA | 7 | Free | 0 | 0 % | 0.000 m²
Room SLO on Floor Ground Floor in Site SLOUGH | 32899.00 W | 63000.00 W | 52 % | AA | 7 | Occupied | 7 | 100 % | 1.260 m² | Rack AA8, Floor Position = AA8 | 43 | 46 | 43 | 43 | 46 | 43
Room SLO on Floor Ground Floor in Site SLOUGH | 32899.00 W | 63000.00 W | 52 % | AA | 7 | Occupied | 7 | 100 % | 1.260 m² | Rack AA7, Floor Position = AA7 | 43 | 46 | 43 | 43 | 46 | 43
Room SLO on Floor Ground Floor in Site SLOUGH | 32899.00 W | 63000.00 W | 52 % | AA | 7 | Occupied | 7 | 100 % | 1.260 m² | Rack AA6, Floor Position = AA6 | 43 | 46 | 43 | 43 | 46 | 43
Room SLO on Floor Ground Floor in Site SLOUGH | 32899.00 W | 63000.00 W | 52 % | AA | 7 | Occupied | 7 | 100 % | 1.260 m² | Rack AA5, Floor Position = AA5 | 43 | 46 | 43 | 43 | 46 | 43
Room SLO on Floor Ground Floor in Site SLOUGH | 32899.00 W | 63000.00 W | 52 % | AA | 7 | Occupied | 7 | 100 % | 1.260 m² | Rack AA4, Floor Position = AA4 | 41 | 44 | 41 | 41 | 44 | 41
Room SLO on Floor Ground Floor in Site SLOUGH | 32899.00 W | 63000.00 W | 52 % | AA | 7 | Occupied | 7 | 100 % | 1.260 m² | Rack AA2, Floor Position = AA2 | 53 | 56 | 53 | 53 | 56 | 53
Room SLO on Floor Ground Floor in Site SLOUGH | 32899.00 W | 63000.00 W | 52 % | AA | 7 | Occupied | 7 | 100 % | 1.260 m² | Rack AA3, Floor Position = AA3 | 41 | 44 | 41 | 41 | 44 | 41
Room SLO on Floor Ground Floor in Site SLOUGH | 32899.00 W | 63000.00 W | 52 % | AA | 7 | Reserved | 0 | 0 % | 0.000 m²
Room SLO on Floor Ground Floor in Site SLOUGH | 32899.00 W | 63000.00 W | 52 % | AB | 5 | Free | 0 | 28 % | 0.444 m²
Room SLO on Floor Ground Floor in Site SLOUGH | 32899.00 W | 63000.00 W | 52 % | AB | 5 | Occupied | 5 | 72 % | 1.152 m² | ODF AB07, Floor Position = AB7 | 9 | 46 | 9 | 5 | 46 | 5
Room SLO on Floor Ground Floor in Site SLOUGH | 32899.00 W | 63000.00 W | 52 % | AB | 5 | Occupied | 5 | 72 % | 1.152 m² | Rack AB6, Floor Position = AB6 | 43 | 46 | 43 | 43 | 46 | 43
Room SLO on Floor Ground Floor in Site SLOUGH | 32899.00 W | 63000.00 W | 52 % | AB | 5 | Occupied | 5 | 72 % | 1.152 m² | Rack AB04, Floor Position = AB4 | 41 | 46 | 41 | 41 | 46 | 41
Room SLO on Floor Ground Floor in Site SLOUGH | 32899.00 W | 63000.00 W | 52 % | AB | 5 | Occupied | 5 | 72 % | 1.152 m² | Rack AB5, Floor Position = AB5 | 43 | 46 | 43 | 43 | 46 | 43
Room SLO on Floor Ground Floor in Site SLOUGH | 32899.00 W | 63000.00 W | 52 % | AB | 5 | Occupied | 5 | 72 % | 1.152 m² | Rack AB02, Floor Position = AB2 | 13 | 47 | 13 | 3 | 47 | 3
Room SLO on Floor Ground Floor in Site SLOUGH | 32899.00 W | 63000.00 W | 52 % | AB | 5 | Reserved | 0 | 0 % | 0.000 m²
Room SLO on Floor Ground Floor in Site SLOUGH | 32899.00 W | 63000.00 W | 52 % | AC | 6 | Free | 0 | 0 % | 0.000 m²
Room SLO on Floor Ground Floor in Site SLOUGH | 32899.00 W | 63000.00 W | 52 % | AC | 6 | Occupied | 6 | 100 % | 1.350 m² | Rack AC7, Floor Position = AC7 | 43 | 46 | 43 | 43 | 46 | 43
Room SLO on Floor Ground Floor in Site SLOUGH | 32899.00 W | 63000.00 W | 52 % | AC | 6 | Occupied | 6 | 100 % | 1.350 m² | Rack AC5, Floor Position = AC5 | 43 | 46 | 43 | 43 | 46 | 43
Room SLO on Floor Ground Floor in Site SLOUGH | 32899.00 W | 63000.00 W | 52 % | AC | 6 | Occupied | 6 | 100 % | 1.350 m² | Rack AC6, Floor Position = AC6 | 43 | 46 | 43 | 43 | 46 | 43
Room SLO on Floor Ground Floor in Site SLOUGH | 32899.00 W | 63000.00 W | 52 % | AC | 6 | Occupied | 6 | 100 % | 1.350 m² | Rack AC04, Floor Position = AC4 | 28 | 45 | 28 | 22 | 45 | 22
Room SLO on Floor Ground Floor in Site SLOUGH | 32899.00 W | 63000.00 W | 52 % | AC | 6 | Occupied | 6 | 100 % | 1.350 m² | Rack AC1, Floor Position = AC1 | 43 | 46 | 43 | 43 | 46 | 43
Room SLO on Floor Ground Floor in Site SLOUGH | 32899.00 W | 63000.00 W | 52 % | AC | 6 | Occupied | 6 | 100 % | 1.350 m² | Rack AC3, Floor Position = AC3 | 43 | 46 | 43 | 43 | 46 | 43
Room SLO on Floor Ground Floor in Site SLOUGH | 32899.00 W | 63000.00 W | 52 % | AC | 6 | Reserved | 0 | 0 % | 0.000 m²
Room SLO on Floor Ground Floor in Site SLOUGH | 32899.00 W | 63000.00 W | 52 % | AD | 6 | Free | 0 | 13 % | 0.210 m²
Room SLO on Floor Ground Floor in Site SLOUGH | 32899.00 W | 63000.00 W | 52 % | AD | 6 | Occupied | 6 | 87 % | 1.455 m² | Rack AD7, Floor Position = AD7 | 44 | 44 | 44 | 44 | 44 | 44
Room SLO on Floor Ground Floor in Site SLOUGH | 32899.00 W | 63000.00 W | 52 % | AD | 6 | Occupied | 6 | 87 % | 1.455 m² | Rack AC04, Floor Position = AC4 | 28 | 45 | 28 | 22 | 45 | 22
Room SLO on Floor Ground Floor in Site SLOUGH | 32899.00 W | 63000.00 W | 52 % | AD | 6 | Occupied | 6 | 87 % | 1.455 m² | Rack AD5, Floor Position = AD5 | 43 | 46 | 43 | 43 | 46 | 43
Room SLO on Floor Ground Floor in Site SLOUGH | 32899.00 W | 63000.00 W | 52 % | AD | 6 | Occupied | 6 | 87 % | 1.455 m² | Rack AD6, Floor Position = AD6 | 34 | 46 | 34 | 19 | 46 | 19
Room SLO on Floor Ground Floor in Site SLOUGH | 32899.00 W | 63000.00 W | 52 % | AD | 6 | Occupied | 6 | 87 % | 1.455 m² | ODF CODF AD01, Floor Position = AD1 | 31 | 47 | 31 | 13 | 47 | 13
Room SLO on Floor Ground Floor in Site SLOUGH | 32899.00 W | 63000.00 W | 52 % | AD | 6 | Occupied | 6 | 87 % | 1.455 m² | Rack AD3, Floor Position = AD3 | 43 | 46 | 43 | 43 | 46 | 43
Room SLO on Floor Ground Floor in Site SLOUGH | 32899.00 W | 63000.00 W | 52 % | AD | 6 | Reserved | 0 | 0 % | 0.000 m²
Room SLO on Floor Ground Floor in Site SLOUGH | 32899.00 W | 63000.00 W | 52 % | AE | 7 | Free | 7 | 100 % | 1.350 m²
Room SLO on Floor Ground Floor in Site SLOUGH | 32899.00 W | 63000.00 W | 52 % | AE | 7 | Occupied | 0 | 0 % | 0.000 m²
Room SLO on Floor Ground Floor in Site SLOUGH | 32899.00 W | 63000.00 W | 52 % | AE | 7 | Reserved | 0 | 0 % | 0.000 m²
Room SLO on Floor Ground Floor in Site SLOUGH | 32899.00 W | 63000.00 W | 52 % | B | 11 | Free | 0 | 30 % | 1.153 m²
Room SLO on Floor Ground Floor in Site SLOUGH | 32899.00 W | 63000.00 W | 52 % | B | 11 | Occupied | 11 | 70 % | 2.756 m² | Rack A5, Floor Position = A5 | 13 | 24 | 11 | 10 | 24 | 10
Room SLO on Floor Ground Floor in Site SLOUGH | 32899.00 W | 63000.00 W | 52 % | B | 11 | Occupied | 11 | 70 % | 2.756 m² | Rack B07, Floor Position = B7 | 7 | 44 | 7 | 1 | 44 | 1
Room SLO on Floor Ground Floor in Site SLOUGH | 32899.00 W | 63000.00 W | 52 % | B | 11 | Occupied | 11 | 70 % | 2.756 m² | Rack B5A, Floor Position = B5A | 39 | 42 | 39 | 38 | 42 | 38
Room SLO on Floor Ground Floor in Site SLOUGH | 32899.00 W | 63000.00 W | 52 % | B | 11 | Occupied | 11 | 70 % | 2.756 m² | Rack B6, Floor Position = B6 | 53 | 56 | 53 | 53 | 56 | 53
Room SLO on Floor Ground Floor in Site SLOUGH | 32899.00 W | 63000.00 W | 52 % | B | 11 | Occupied | 11 | 70 % | 2.756 m² | Rack A3, Floor Position = A3 | 18 | 44 | 18 | 14 | 30 | 14
Room SLO on Floor Ground Floor in Site SLOUGH | 32899.00 W | 63000.00 W | 52 % | B | 11 | Occupied | 11 | 70 % | 2.756 m² | Rack A4, Floor Position = A4 | 5 | 34 | 5 | 3 | 34 | 3
Room SLO on Floor Ground Floor in Site SLOUGH | 32899.00 W | 63000.00 W | 52 % | B | 11 | Occupied | 11 | 70 % | 2.756 m² | Rack AB03A, Floor Position = A3A | 19 | 45 | 17 | 9 | 45 | 9
Room SLO on Floor Ground Floor in Site SLOUGH | 32899.00 W | 63000.00 W | 52 % | B | 11 | Occupied | 11 | 70 % | 2.756 m² | Rack B1, Floor Position = B1 | 53 | 56 | 53 | 53 | 56 | 53
Room SLO on Floor Ground Floor in Site SLOUGH | 32899.00 W | 63000.00 W | 52 % | B | 11 | Occupied | 11 | 70 % | 2.756 m² | Rack A2, Floor Position = A2 | 24 | 35 | 18 | 11 | 13 | 10
Room SLO on Floor Ground Floor in Site SLOUGH | 32899.00 W | 63000.00 W | 52 % | B | 11 | Occupied | 11 | 70 % | 2.756 m² | Rack A0, Floor Position = A0 | 5 | 47 | 5 | 5 | 47 | 5
Room SLO on Floor Ground Floor in Site SLOUGH | 32899.00 W | 63000.00 W | 52 % | B | 11 | Occupied | 11 | 70 % | 2.756 m² | Rack A0a, Floor Position = A0a | 5 | 47 | 5 | 5 | 47 | 5
Room SLO on Floor Ground Floor in Site SLOUGH | 32899.00 W | 63000.00 W | 52 % | B | 11 | Reserved | 0 | 0 % | 0.000 m²
Room SLO on Floor Ground Floor in Site SLOUGH | 32899.00 W | 63000.00 W | 52 % | C | 12 | Free | 0 | 28 % | 0.833 m²
Room SLO on Floor Ground Floor in Site SLOUGH | 32899.00 W | 63000.00 W | 52 % | C | 12 | Occupied | 12 | 72 % | 2.122 m² | Rack C9, Floor Position = C9 | 53 | 56 | 53 | 53 | 56 | 53
Room SLO on Floor Ground Floor in Site SLOUGH | 32899.00 W | 63000.00 W | 52 % | C | 12 | Occupied | 12 | 72 % | 2.122 m² | Rack C7, Floor Position = C7 | 42 | 42 | 42 | 42 | 42 | 42
Room SLO on Floor Ground Floor in Site SLOUGH | 32899.00 W | 63000.00 W | 52 % | C | 12 | Occupied | 12 | 72 % | 2.122 m² | Rack C8, Floor Position = C8 | 53 | 56 | 53 | 53 | 56 | 53
Room SLO on Floor Ground Floor in Site SLOUGH | 32899.00 W | 63000.00 W | 52 % | C | 12 | Occupied | 12 | 72 % | 2.122 m² | Rack C5, Floor Position = C5 | 42 | 42 | 42 | 42 | 42 | 42
Room SLO on Floor Ground Floor in Site SLOUGH | 32899.00 W | 63000.00 W | 52 % | C | 12 | Occupied | 12 | 72 % | 2.122 m² | Rack C6, Floor Position = C6 | 42 | 42 | 42 | 42 | 42 | 42
Room SLO on Floor Ground Floor in Site SLOUGH | 32899.00 W | 63000.00 W | 52 % | C | 12 | Occupied | 12 | 72 % | 2.122 m² | ODF C4B, Floor Position = C4B | 44 | 46 | 44 | 30 | 46 | 30
Room SLO on Floor Ground Floor in Site SLOUGH | 32899.00 W | 63000.00 W | 52 % | C | 12 | Occupied | 12 | 72 % | 2.122 m² | Rack C4C, Floor Position = C4C | 52 | 56 | 52 | 52 | 56 | 52
Room SLO on Floor Ground Floor in Site SLOUGH | 32899.00 W | 63000.00 W | 52 % | C | 12 | Occupied | 12 | 72 % | 2.122 m² | Rack C4A, Floor Position = C4A | 24 | 42 | 22 | 8 | 35 | 8
Room SLO on Floor Ground Floor in Site SLOUGH | 32899.00 W | 63000.00 W | 52 % | C | 12 | Occupied | 12 | 72 % | 2.122 m² | Rack C2, Floor Position = C2 | 26 | 17 | 9 | 13 | 5 | 3
Room SLO on Floor Ground Floor in Site SLOUGH | 32899.00 W | 63000.00 W | 52 % | C | 12 | Occupied | 12 | 72 % | 2.122 m² | Rack C3, Floor Position = C3 | 43 | 45 | 43 | 43 | 45 | 43
Room SLO on Floor Ground Floor in Site SLOUGH | 32899.00 W | 63000.00 W | 52 % | C | 12 | Occupied | 12 | 72 % | 2.122 m² | Rack C1, Floor Position = C1 | 53 | 56 | 53 | 53 | 56 | 53
Room SLO on Floor Ground Floor in Site SLOUGH | 32899.00 W | 63000.00 W | 52 % | C | 12 | Occupied | 12 | 72 % | 2.122 m² | Rack C0, Floor Position = C0 | 5 | 47 | 5 | 5 | 47 | 5
Room SLO on Floor Ground Floor in Site SLOUGH | 32899.00 W | 63000.00 W | 52 % | C | 12 | Reserved | 0 | 0 % | 0.000 m²
Room SLO on Floor Ground Floor in Site SLOUGH | 32899.00 W | 63000.00 W | 52 % | D | 12 | Free | 3 | 41 % | 1.214 m²
Room SLO on Floor Ground Floor in Site SLOUGH | 32899.00 W | 63000.00 W | 52 % | D | 12 | Occupied | 9 | 59 % | 1.758 m² | Rack D9, Floor Position = D9 | 53 | 56 | 53 | 53 | 56 | 53
Room SLO on Floor Ground Floor in Site SLOUGH | 32899.00 W | 63000.00 W | 52 % | D | 12 | Occupied | 9 | 59 % | 1.758 m² | Rack D8, Floor Position = D8 | 53 | 56 | 53 | 53 | 56 | 53
Room SLO on Floor Ground Floor in Site SLOUGH | 32899.00 W | 63000.00 W | 52 % | D | 12 | Occupied | 9 | 59 % | 1.758 m² | ODF D4B, Floor Position = D4B | 44 | 46 | 44 | 30 | 46 | 30
Room SLO on Floor Ground Floor in Site SLOUGH | 32899.00 W | 63000.00 W | 52 % | D | 12 | Occupied | 9 | 59 % | 1.758 m² | Rack C4C, Floor Position = C4C | 52 | 56 | 52 | 52 | 56 | 52
Room SLO on Floor Ground Floor in Site SLOUGH | 32899.00 W | 63000.00 W | 52 % | D | 12 | Occupied | 9 | 59 % | 1.758 m² | Rack C4A, Floor Position = C4A | 24 | 42 | 22 | 8 | 35 | 8
Room SLO on Floor Ground Floor in Site SLOUGH | 32899.00 W | 63000.00 W | 52 % | D | 12 | Occupied | 9 | 59 % | 1.758 m² | Rack C2, Floor Position = C2 | 26 | 17 | 9 | 13 | 5 | 3
Room SLO on Floor Ground Floor in Site SLOUGH | 32899.00 W | 63000.00 W | 52 % | D | 12 | Occupied | 9 | 59 % | 1.758 m² | Rack C3, Floor Position = C3 | 43 | 45 | 43 | 43 | 45 | 43
Room SLO on Floor Ground Floor in Site SLOUGH | 32899.00 W | 63000.00 W | 52 % | D | 12 | Occupied | 9 | 59 % | 1.758 m² | Rack D01, Floor Position = D1 | 31 | 56 | 31 | 15 | 56 | 15
Room SLO on Floor Ground Floor in Site SLOUGH | 32899.00 W | 63000.00 W | 52 % | D | 12 | Occupied | 9 | 59 % | 1.758 m² | Rack D0, Floor Position = D0 | 5 | 47 | 5 | 5 | 47 | 5
Room SLO on Floor Ground Floor in Site SLOUGH | 32899.00 W | 63000.00 W | 52 % | D | 12 | Reserved | 0 | 0 % | 0.000 m²
Room SLO on Floor Ground Floor in Site SLOUGH | 32899.00 W | 63000.00 W | 52 % | E | 10 | Free | 2 | 44 % | 1.191 m²
Room SLO on Floor Ground Floor in Site SLOUGH | 32899.00 W | 63000.00 W | 52 % | E | 10 | Occupied | 8 | 56 % | 1.503 m² | Rack E6A, Floor Position = E6A | 41 | 44 | 41 | 41 | 44 | 41
Room SLO on Floor Ground Floor in Site SLOUGH | 32899.00 W | 63000.00 W | 52 % | E | 10 | Occupied | 8 | 56 % | 1.503 m² | Rack E6, Floor Position = E6 | 51 | 56 | 51 | 51 | 56 | 51
Room SLO on Floor Ground Floor in Site SLOUGH | 32899.00 W | 63000.00 W | 52 % | E | 10 | Occupied | 8 | 56 % | 1.503 m² | Rack E4, Floor Position = E4 | 53 | 56 | 53 | 53 | 56 | 53
Room SLO on Floor Ground Floor in Site SLOUGH | 32899.00 W | 63000.00 W | 52 % | E | 10 | Occupied | 8 | 56 % | 1.503 m² | Rack E5, Floor Position = E5 | 52 | 56 | 52 | 52 | 56 | 52
Room SLO on Floor Ground Floor in Site SLOUGH | 32899.00 W | 63000.00 W | 52 % | E | 10 | Occupied | 8 | 56 % | 1.503 m² | Rack E3, Floor Position = E3 | 53 | 56 | 53 | 53 | 56 | 53
Room SLO on Floor Ground Floor in Site SLOUGH | 32899.00 W | 63000.00 W | 52 % | E | 10 | Occupied | 8 | 56 % | 1.503 m² | Rack E2, Floor Position = E2 | 53 | 56 | 53 | 53 | 56 | 53
Room SLO on Floor Ground Floor in Site SLOUGH | 32899.00 W | 63000.00 W | 52 % | E | 10 | Occupied | 8 | 56 % | 1.503 m² | Rack E1, Floor Position = E1 | 53 | 56 | 53 | 53 | 56 | 53
Room SLO on Floor Ground Floor in Site SLOUGH | 32899.00 W | 63000.00 W | 52 % | E | 10 | Occupied | 8 | 56 % | 1.503 m² | Rack E0, Floor Position = E0 | 5 | 47 | 5 | 5 | 47 | 5
Room SLO on Floor Ground Floor in Site SLOUGH | 32899.00 W | 63000.00 W | 52 % | E | 10 | Reserved | 0 | 0 % | 0.000 m²
Room SLO on Floor Ground Floor in Site SLOUGH | 32899.00 W | 63000.00 W | 52 % | F | 10 | Free | 2 | 26 % | 0.532 m²
Room SLO on Floor Ground Floor in Site SLOUGH | 32899.00 W | 63000.00 W | 52 % | F | 10 | Occupied | 8 | 74 % | 1.512 m² | Rack F6A, Floor Position = F6A | 41 | 44 | 41 | 41 | 44 | 41
Room SLO on Floor Ground Floor in Site SLOUGH | 32899.00 W | 63000.00 W | 52 % | F | 10 | Occupied | 8 | 74 % | 1.512 m² | Rack F6, Floor Position = F6 | 51 | 56 | 51 | 51 | 56 | 51
Room SLO on Floor Ground Floor in Site SLOUGH | 32899.00 W | 63000.00 W | 52 % | F | 10 | Occupied | 8 | 74 % | 1.512 m² | Rack F3, Floor Position = F3 | 53 | 56 | 53 | 53 | 56 | 53
Room SLO on Floor Ground Floor in Site SLOUGH | 32899.00 W | 63000.00 W | 52 % | F | 10 | Occupied | 8 | 74 % | 1.512 m² | Rack F04, Floor Position = unset | 15 | 56 | 15 | 5 | 56 | 5
Room SLO on Floor Ground Floor in Site SLOUGH | 32899.00 W | 63000.00 W | 52 % | F | 10 | Occupied | 8 | 74 % | 1.512 m² | Rack F5, Floor Position = F5 | 53 | 56 | 53 | 53 | 56 | 53
Room SLO on Floor Ground Floor in Site SLOUGH | 32899.00 W | 63000.00 W | 52 % | F | 10 | Occupied | 8 | 74 % | 1.512 m² | Rack F2, Floor Position = F2 | 53 | 56 | 53 | 53 | 56 | 53
Room SLO on Floor Ground Floor in Site SLOUGH | 32899.00 W | 63000.00 W | 52 % | F | 10 | Occupied | 8 | 74 % | 1.512 m² | Rack F0, Floor Position = F0 | 5 | 47 | 5 | 5 | 47 | 5
Room SLO on Floor Ground Floor in Site SLOUGH | 32899.00 W | 63000.00 W | 52 % | F | 10 | Occupied | 8 | 74 % | 1.512 m² | Rack F1, Floor Position = F1 | 53 | 56 | 53 | 53 | 56 | 53
Room SLO on Floor Ground Floor in Site SLOUGH | 32899.00 W | 63000.00 W | 52 % | F | 10 | Reserved | 0 | 0 % | 0.000 m²
Room SLO on Floor Ground Floor in Site SLOUGH | 32899.00 W | 63000.00 W | 52 % | G | 12 | Free | 0 | 13 % | 0.288 m²
Room SLO on Floor Ground Floor in Site SLOUGH | 32899.00 W | 63000.00 W | 52 % | G | 12 | Occupied | 12 | 87 % | 1.872 m² | Rack G12, Floor Position = G12 | 54 | 54 | 54 | 54 | 54 | 54
Room SLO on Floor Ground Floor in Site SLOUGH | 32899.00 W | 63000.00 W | 52 % | G | 12 | Occupied | 12 | 87 % | 1.872 m² | Rack G10, Floor Position = G10 | 54 | 54 | 54 | 54 | 54 | 54
Room SLO on Floor Ground Floor in Site SLOUGH | 32899.00 W | 63000.00 W | 52 % | G | 12 | Occupied | 12 | 87 % | 1.872 m² | Rack G11, Floor Position = G11 | 54 | 54 | 54 | 54 | 54 | 54
Room SLO on Floor Ground Floor in Site SLOUGH | 32899.00 W | 63000.00 W | 52 % | G | 12 | Occupied | 12 | 87 % | 1.872 m² | Rack G9, Floor Position = G9 | 54 | 54 | 54 | 54 | 54 | 54
Room SLO on Floor Ground Floor in Site SLOUGH | 32899.00 W | 63000.00 W | 52 % | G | 12 | Occupied | 12 | 87 % | 1.872 m² | Rack G7, Floor Position = G7 | 54 | 54 | 54 | 54 | 54 | 54
Room SLO on Floor Ground Floor in Site SLOUGH | 32899.00 W | 63000.00 W | 52 % | G | 12 | Occupied | 12 | 87 % | 1.872 m² | Rack G8, Floor Position = G8 | 54 | 54 | 54 | 54 | 54 | 54
Room SLO on Floor Ground Floor in Site SLOUGH | 32899.00 W | 63000.00 W | 52 % | G | 12 | Occupied | 12 | 87 % | 1.872 m² | Rack G5, Floor Position = G5 | 54 | 54 | 54 | 54 | 54 | 54
Room SLO on Floor Ground Floor in Site SLOUGH | 32899.00 W | 63000.00 W | 52 % | G | 12 | Occupied | 12 | 87 % | 1.872 m² | Rack G6, Floor Position = G6 | 54 | 54 | 54 | 54 | 54 | 54
Room SLO on Floor Ground Floor in Site SLOUGH | 32899.00 W | 63000.00 W | 52 % | G | 12 | Occupied | 12 | 87 % | 1.872 m² | Rack G3, Floor Position = G3 | 54 | 54 | 54 | 54 | 54 | 54
Room SLO on Floor Ground Floor in Site SLOUGH | 32899.00 W | 63000.00 W | 52 % | G | 12 | Occupied | 12 | 87 % | 1.872 m² | Rack G4, Floor Position = G4 | 54 | 54 | 54 | 54 | 54 | 54
Room SLO on Floor Ground Floor in Site SLOUGH | 32899.00 W | 63000.00 W | 52 % | G | 12 | Occupied | 12 | 87 % | 1.872 m² | Rack G2, Floor Position = G2 | 54 | 54 | 54 | 54 | 54 | 54
Room SLO on Floor Ground Floor in Site SLOUGH | 32899.00 W | 63000.00 W | 52 % | G | 12 | Occupied | 12 | 87 % | 1.872 m² | Rack G1, Floor Position = G1 | 54 | 54 | 54 | 54 | 54 | 54
Room SLO on Floor Ground Floor in Site SLOUGH | 32899.00 W | 63000.00 W | 52 % | G | 12 | Reserved | 0 | 0 % | 0.000 m²
Room SLO on Floor Ground Floor in Site SLOUGH | 32899.00 W | 63000.00 W | 52 % | H | 12 | Free | 1 | 16 % | 0.348 m²
Room SLO on Floor Ground Floor in Site SLOUGH | 32899.00 W | 63000.00 W | 52 % | H | 12 | Occupied | 11 | 84 % | 1.812 m² | Rack H10, Floor Position = H10 | 54 | 54 | 54 | 54 | 54 | 54
Room SLO on Floor Ground Floor in Site SLOUGH | 32899.00 W | 63000.00 W | 52 % | H | 12 | Occupied | 11 | 84 % | 1.812 m² | Rack H11, Floor Position = H11 | 54 | 54 | 54 | 54 | 54 | 54
Room SLO on Floor Ground Floor in Site SLOUGH | 32899.00 W | 63000.00 W | 52 % | H | 12 | Occupied | 11 | 84 % | 1.812 m² | Rack H9, Floor Position = H9 | 54 | 54 | 54 | 54 | 54 | 54
Room SLO on Floor Ground Floor in Site SLOUGH | 32899.00 W | 63000.00 W | 52 % | H | 12 | Occupied | 11 | 84 % | 1.812 m² | Rack H8, Floor Position = H8 | 54 | 54 | 54 | 54 | 54 | 54
Room SLO on Floor Ground Floor in Site SLOUGH | 32899.00 W | 63000.00 W | 52 % | H | 12 | Occupied | 11 | 84 % | 1.812 m² | Rack H7, Floor Position = H7 | 54 | 54 | 54 | 54 | 54 | 54
Room SLO on Floor Ground Floor in Site SLOUGH | 32899.00 W | 63000.00 W | 52 % | H | 12 | Occupied | 11 | 84 % | 1.812 m² | Rack H6, Floor Position = H6 | 54 | 54 | 54 | 54 | 54 | 54
Room SLO on Floor Ground Floor in Site SLOUGH | 32899.00 W | 63000.00 W | 52 % | H | 12 | Occupied | 11 | 84 % | 1.812 m² | Rack H5, Floor Position = H5 | 54 | 54 | 54 | 54 | 54 | 54
Room SLO on Floor Ground Floor in Site SLOUGH | 32899.00 W | 63000.00 W | 52 % | H | 12 | Occupied | 11 | 84 % | 1.812 m² | Rack H3, Floor Position = H3 | 54 | 54 | 54 | 54 | 54 | 54
Room SLO on Floor Ground Floor in Site SLOUGH | 32899.00 W | 63000.00 W | 52 % | H | 12 | Occupied | 11 | 84 % | 1.812 m² | Rack H4, Floor Position = H4 | 54 | 54 | 54 | 54 | 54 | 54
Room SLO on Floor Ground Floor in Site SLOUGH | 32899.00 W | 63000.00 W | 52 % | H | 12 | Occupied | 11 | 84 % | 1.812 m² | Rack H2, Floor Position = H2 | 54 | 54 | 54 | 54 | 54 | 54
Room SLO on Floor Ground Floor in Site SLOUGH | 32899.00 W | 63000.00 W | 52 % | H | 12 | Occupied | 11 | 84 % | 1.812 m² | Rack H1, Floor Position = H1 | 54 | 54 | 54 | 54 | 54 | 54
Room SLO on Floor Ground Floor in Site SLOUGH | 32899.00 W | 63000.00 W | 52 % | H | 12 | Reserved | 0 | 0 % | 0.000 m²
Room SLO on Floor Ground Floor in Site SLOUGH | 32899.00 W | 63000.00 W | 52 % | J | 9 | Free | 0 | 10 % | 0.223 m²
Room SLO on Floor Ground Floor in Site SLOUGH | 32899.00 W | 63000.00 W | 52 % | J | 9 | Occupied | 9 | 90 % | 1.968 m² | Rack J6A, Floor Position = J6A | 53 | 56 | 53 | 53 | 56 | 53
Room SLO on Floor Ground Floor in Site SLOUGH | 32899.00 W | 63000.00 W | 52 % | J | 9 | Occupied | 9 | 90 % | 1.968 m² | Rack J12, Floor Position = J12 | 53 | 56 | 53 | 53 | 56 | 53
Room SLO on Floor Ground Floor in Site SLOUGH | 32899.00 W | 63000.00 W | 52 % | J | 9 | Occupied | 9 | 90 % | 1.968 m² | Rack J8, Floor Position = J8 | 36 | 40 | 36 | 36 | 40 | 36
Room SLO on Floor Ground Floor in Site SLOUGH | 32899.00 W | 63000.00 W | 52 % | J | 9 | Occupied | 9 | 90 % | 1.968 m² | Rack J5, Floor Position = J5 | 53 | 56 | 53 | 53 | 56 | 53
Room SLO on Floor Ground Floor in Site SLOUGH | 32899.00 W | 63000.00 W | 52 % | J | 9 | Occupied | 9 | 90 % | 1.968 m² | Rack J6, Floor Position = J6 | 53 | 56 | 53 | 53 | 56 | 53
Room SLO on Floor Ground Floor in Site SLOUGH | 32899.00 W | 63000.00 W | 52 % | J | 9 | Occupied | 9 | 90 % | 1.968 m² | Rack J3, Floor Position = J3 | 53 | 56 | 53 | 53 | 56 | 53
Room SLO on Floor Ground Floor in Site SLOUGH | 32899.00 W | 63000.00 W | 52 % | J | 9 | Occupied | 9 | 90 % | 1.968 m² | Rack J0, Floor Position = J0 | 5 | 42 | 5 | 5 | 42 | 5
Room SLO on Floor Ground Floor in Site SLOUGH | 32899.00 W | 63000.00 W | 52 % | J | 9 | Occupied | 9 | 90 % | 1.968 m² | Rack J1, Floor Position = J1 | 53 | 56 | 53 | 53 | 56 | 53
Room SLO on Floor Ground Floor in Site SLOUGH | 32899.00 W | 63000.00 W | 52 % | J | 9 | Occupied | 9 | 90 % | 1.968 m² | Rack J2, Floor Position = J2 | 53 | 56 | 53 | 53 | 56 | 53
Room SLO on Floor Ground Floor in Site SLOUGH | 32899.00 W | 63000.00 W | 52 % | J | 9 | Reserved | 0 | 0 % | 0.000 m²
Room SLO on Floor Ground Floor in Site SLOUGH | 32899.00 W | 63000.00 W | 52 % | K | 12 | Free | 0 | 13 % | 0.283 m²
Room SLO on Floor Ground Floor in Site SLOUGH | 32899.00 W | 63000.00 W | 52 % | K | 12 | Occupied | 12 | 87 % | 1.908 m² | Rack K10, Floor Position = K10 | 53 | 56 | 53 | 53 | 56 | 53
Room SLO on Floor Ground Floor in Site SLOUGH | 32899.00 W | 63000.00 W | 52 % | K | 12 | Occupied | 12 | 87 % | 1.908 m² | Rack K8, Floor Position = K8 | 53 | 56 | 53 | 53 | 56 | 53
Room SLO on Floor Ground Floor in Site SLOUGH | 32899.00 W | 63000.00 W | 52 % | K | 12 | Occupied | 12 | 87 % | 1.908 m² | Rack K9, Floor Position = K9 | 53 | 56 | 53 | 53 | 56 | 53
Room SLO on Floor Ground Floor in Site SLOUGH | 32899.00 W | 63000.00 W | 52 % | K | 12 | Occupied | 12 | 87 % | 1.908 m² | Rack K7, Floor Position = K7 | 53 | 56 | 53 | 53 | 56 | 53
Room SLO on Floor Ground Floor in Site SLOUGH | 32899.00 W | 63000.00 W | 52 % | K | 12 | Occupied | 12 | 87 % | 1.908 m² | Rack K4, Floor Position = K4 | 53 | 56 | 53 | 53 | 56 | 53
Room SLO on Floor Ground Floor in Site SLOUGH | 32899.00 W | 63000.00 W | 52 % | K | 12 | Occupied | 12 | 87 % | 1.908 m² | Rack K6, Floor Position = K6 | 50 | 56 | 50 | 50 | 56 | 50
Room SLO on Floor Ground Floor in Site SLOUGH | 32899.00 W | 63000.00 W | 52 % | K | 12 | Occupied | 12 | 87 % | 1.908 m² | Rack K6A, Floor Position = K6A | 53 | 56 | 53 | 53 | 56 | 53
Room SLO on Floor Ground Floor in Site SLOUGH | 32899.00 W | 63000.00 W | 52 % | K | 12 | Occupied | 12 | 87 % | 1.908 m² | Rack K5, Floor Position = K5 | 52 | 56 | 52 | 52 | 56 | 52
Room SLO on Floor Ground Floor in Site SLOUGH | 32899.00 W | 63000.00 W | 52 % | K | 12 | Occupied | 12 | 87 % | 1.908 m² | Rack K2, Floor Position = K2 | 55 | 56 | 55 | 55 | 56 | 55
Room SLO on Floor Ground Floor in Site SLOUGH | 32899.00 W | 63000.00 W | 52 % | K | 12 | Occupied | 12 | 87 % | 1.908 m² | Rack K3, Floor Position = K3 | 53 | 56 | 53 | 53 | 56 | 53
Room SLO on Floor Ground Floor in Site SLOUGH | 32899.00 W | 63000.00 W | 52 % | K | 12 | Occupied | 12 | 87 % | 1.908 m² | Rack K1, Floor Position = K1 | 53 | 56 | 53 | 53 | 56 | 53
Room SLO on Floor Ground Floor in Site SLOUGH | 32899.00 W | 63000.00 W | 52 % | K | 12 | Occupied | 12 | 87 % | 1.908 m² | Rack K0, Floor Position = K0 | 5 | 47 | 5 | 5 | 47 | 5
Room SLO on Floor Ground Floor in Site SLOUGH | 32899.00 W | 63000.00 W | 52 % | K | 12 | Reserved | 0 | 0 % | 0.000 m²
Room SLO on Floor Ground Floor in Site SLOUGH | 32899.00 W | 63000.00 W | 52 % | L | 8 | Free | 1 | 10 % | 0.129 m²
Room SLO on Floor Ground Floor in Site SLOUGH | 32899.00 W | 63000.00 W | 52 % | L | 8 | Occupied | 7 | 90 % | 1.167 m² | Rack L6, Floor Position = L6 | 4 | 44 | 4 | 1 | 44 | 1
Room SLO on Floor Ground Floor in Site SLOUGH | 32899.00 W | 63000.00 W | 52 % | L | 8 | Occupied | 7 | 90 % | 1.167 m² | Rack L2, Floor Position = L2 | 4 | 44 | 4 | 1 | 44 | 1
Room SLO on Floor Ground Floor in Site SLOUGH | 32899.00 W | 63000.00 W | 52 % | L | 8 | Occupied | 7 | 90 % | 1.167 m² | Rack L4, Floor Position = L4 | 53 | 56 | 53 | 53 | 56 | 53
Room SLO on Floor Ground Floor in Site SLOUGH | 32899.00 W | 63000.00 W | 52 % | L | 8 | Occupied | 7 | 90 % | 1.167 m² | Rack L5, Floor Position = L5 | 16 | 50 | 16 | 7 | 45 | 7
Room SLO on Floor Ground Floor in Site SLOUGH | 32899.00 W | 63000.00 W | 52 % | L | 8 | Occupied | 7 | 90 % | 1.167 m² | Rack L3, Floor Position = L3 | 53 | 56 | 53 | 53 | 56 | 53
Room SLO on Floor Ground Floor in Site SLOUGH | 32899.00 W | 63000.00 W | 52 % | L | 8 | Occupied | 7 | 90 % | 1.167 m² | ODF L01, Floor Position = L1 | 10 | 52 | 10 | 4 | 27 | 4
Room SLO on Floor Ground Floor in Site SLOUGH | 32899.00 W | 63000.00 W | 52 % | L | 8 | Occupied | 7 | 90 % | 1.167 m² | Rack L0, Floor Position = L0 | 5 | 47 | 5 | 5 | 47 | 5
Room SLO on Floor Ground Floor in Site SLOUGH | 32899.00 W | 63000.00 W | 52 % | L | 8 | Reserved | 0 | 0 % | 0.000 m²
Room SLO on Floor Ground Floor in Site SLOUGH | 32899.00 W | 63000.00 W | 52 % | M | 8 | Free | 1 | 19 % | 0.243 m²
Room SLO on Floor Ground Floor in Site SLOUGH | 32899.00 W | 63000.00 W | 52 % | M | 8 | Occupied | 7 | 81 % | 1.053 m² | Rack M6, Floor Position = M6 | 44 | 47 | 44 | 44 | 47 | 44
Room SLO on Floor Ground Floor in Site SLOUGH | 32899.00 W | 63000.00 W | 52 % | M | 8 | Occupied | 7 | 81 % | 1.053 m² | Rack M2, Floor Position = M2 | 56 | 56 | 56 | 56 | 56 | 56
Room SLO on Floor Ground Floor in Site SLOUGH | 32899.00 W | 63000.00 W | 52 % | M | 8 | Occupied | 7 | 81 % | 1.053 m² | Rack M4, Floor Position = M4 | 56 | 56 | 56 | 56 | 56 | 56
Room SLO on Floor Ground Floor in Site SLOUGH | 32899.00 W | 63000.00 W | 52 % | M | 8 | Occupied | 7 | 81 % | 1.053 m² | Rack M5, Floor Position = M5 | 44 | 47 | 44 | 44 | 47 | 44
Room SLO on Floor Ground Floor in Site SLOUGH | 32899.00 W | 63000.00 W | 52 % | M | 8 | Occupied | 7 | 81 % | 1.053 m² | Rack M3, Floor Position = M3 | 54 | 56 | 54 | 54 | 56 | 54
Room SLO on Floor Ground Floor in Site SLOUGH | 32899.00 W | 63000.00 W | 52 % | M | 8 | Occupied | 7 | 81 % | 1.053 m² | ODF M1, Floor Position = M1 | 7 | 56 | 7 | 5 | 56 | 5
Room SLO on Floor Ground Floor in Site SLOUGH | 32899.00 W | 63000.00 W | 52 % | M | 8 | Occupied | 7 | 81 % | 1.053 m² | Rack M0, Floor Position = M0 | 5 | 47 | 5 | 5 | 47 | 5
Room SLO on Floor Ground Floor in Site SLOUGH | 32899.00 W | 63000.00 W | 52 % | M | 8 | Reserved | 0 | 0 % | 0.000 m²
Room SLO on Floor Ground Floor in Site SLOUGH | 32899.00 W | 63000.00 W | 52 % | N | 7 | Free | 1 | 34 % | 0.549 m²
Room SLO on Floor Ground Floor in Site SLOUGH | 32899.00 W | 63000.00 W | 52 % | N | 7 | Occupied | 6 | 66 % | 1.071 m² | Rack N6, Floor Position = N06 | 53 | 56 | 53 | 53 | 56 | 53
Room SLO on Floor Ground Floor in Site SLOUGH | 32899.00 W | 63000.00 W | 52 % | N | 7 | Occupied | 6 | 66 % | 1.071 m² | ODF N4, Floor Position = N04 | 10 | 56 | 10 | 5 | 56 | 5
Room SLO on Floor Ground Floor in Site SLOUGH | 32899.00 W | 63000.00 W | 52 % | N | 7 | Occupied | 6 | 66 % | 1.071 m² | Rack N03, Floor Position = N03 | 31 | 46 | 31 | 23 | 46 | 23
Room SLO on Floor Ground Floor in Site SLOUGH | 32899.00 W | 63000.00 W | 52 % | N | 7 | Occupied | 6 | 66 % | 1.071 m² | Rack N1, Floor Position = N01 | 39 | 44 | 39 | 39 | 44 | 39
Room SLO on Floor Ground Floor in Site SLOUGH | 32899.00 W | 63000.00 W | 52 % | N | 7 | Occupied | 6 | 66 % | 1.071 m² | Rack N2, Floor Position = N02 | 53 | 54 | 53 | 53 | 54 | 53
Room SLO on Floor Ground Floor in Site SLOUGH | 32899.00 W | 63000.00 W | 52 % | N | 7 | Occupied | 6 | 66 % | 1.071 m² | Rack N0, Floor Position = N0 | 5 | 47 | 5 | 5 | 47 | 5
Room SLO on Floor Ground Floor in Site SLOUGH | 32899.00 W | 63000.00 W | 52 % | N | 7 | Reserved | 0 | 0 % | 0.000 m²
Room SLO on Floor Ground Floor in Site SLOUGH | 32899.00 W | 63000.00 W | 52 % | [6 empty] | Rack L07, Floor Position = L7 | 29 | 42 | 29 | 10 | 42 | 10