## Suite Line Capacity
Report generated for: | Room SOLN02 on Floor Ground Floor in Site SOLIHULL TAN
| Quantity | % of all area | Area
Total free sections: | 39/74 | 56 % | 9.778 m²
Total occupied sections: | 35/74 | 44 % | 7.573 m²
Total reserved sections: | 0/74 | 0 % | 0.000 m²
Total Lines Capability |  |  | 17.351 m²
Total Location Capability |  |  | 103.030 m²
Total Location Free Area |  |  | 95.096 m²
Total Location Occupied Area |  |  | 7.933 m²
Location | Power Consumption | Cooling Capability | Utilized Cooling Capability [%] | Suite Line | [5 empty] | Rack description | Free rack units |  |  | Max free space in rack units
Location | Power Consumption | Cooling Capability | Utilized Cooling Capability [%] | Suite Line Name | Number of Sections |  | Number of Sections | % of all area | Area | Rack description | front | back | straight through | front | back | straight through
Room SOLN02 on Floor Ground Floor in Site SOLIHULL TAN | 37037.00 W | 45000.00 W | 82 % | A | 5 | Free | 1 | 41 % | 0.570 m²
Room SOLN02 on Floor Ground Floor in Site SOLIHULL TAN | 37037.00 W | 45000.00 W | 82 % | A | 5 | Occupied | 4 | 59 % | 0.810 m² | ODF A07, Floor Position = A07 | 38 | 44 | 38 | 34 | 44 | 34
Room SOLN02 on Floor Ground Floor in Site SOLIHULL TAN | 37037.00 W | 45000.00 W | 82 % | A | 5 | Occupied | 4 | 59 % | 0.810 m² | ODF CODF A03, Floor Position = A03 | 22 | 47 | 22 | 12 | 47 | 12
Room SOLN02 on Floor Ground Floor in Site SOLIHULL TAN | 37037.00 W | 45000.00 W | 82 % | A | 5 | Occupied | 4 | 59 % | 0.810 m² | ODF A02, Floor Position = A02 | 24 | 44 | 24 | 18 | 44 | 18
Room SOLN02 on Floor Ground Floor in Site SOLIHULL TAN | 37037.00 W | 45000.00 W | 82 % | A | 5 | Reserved | 0 | 0 % | 0.000 m²
Room SOLN02 on Floor Ground Floor in Site SOLIHULL TAN | 37037.00 W | 45000.00 W | 82 % | B | 9 | Free | 2 | 25 % | 0.450 m²
Room SOLN02 on Floor Ground Floor in Site SOLIHULL TAN | 37037.00 W | 45000.00 W | 82 % | B | 9 | Occupied | 7 | 75 % | 1.350 m² | Rack B7, Floor Position = B7 | 43 | 46 | 43 | 43 | 46 | 43
Room SOLN02 on Floor Ground Floor in Site SOLIHULL TAN | 37037.00 W | 45000.00 W | 82 % | B | 9 | Occupied | 7 | 75 % | 1.350 m² | Rack B8, Floor Position = B8 | 43 | 46 | 43 | 43 | 46 | 43
Room SOLN02 on Floor Ground Floor in Site SOLIHULL TAN | 37037.00 W | 45000.00 W | 82 % | B | 9 | Occupied | 7 | 75 % | 1.350 m² | Rack B5, Floor Position = B5 | 43 | 46 | 43 | 43 | 46 | 43
Room SOLN02 on Floor Ground Floor in Site SOLIHULL TAN | 37037.00 W | 45000.00 W | 82 % | B | 9 | Occupied | 7 | 75 % | 1.350 m² | Rack B6, Floor Position = B6 | 43 | 46 | 43 | 43 | 46 | 43
Room SOLN02 on Floor Ground Floor in Site SOLIHULL TAN | 37037.00 W | 45000.00 W | 82 % | B | 9 | Occupied | 7 | 75 % | 1.350 m² | Rack B3, Floor Position = B3 | 39 | 42 | 39 | 39 | 42 | 39
Room SOLN02 on Floor Ground Floor in Site SOLIHULL TAN | 37037.00 W | 45000.00 W | 82 % | B | 9 | Occupied | 7 | 75 % | 1.350 m² | Rack B/C02, Floor Position = B2 | 6 | 34 | 4 | 2 | 14 | 2
Room SOLN02 on Floor Ground Floor in Site SOLIHULL TAN | 37037.00 W | 45000.00 W | 82 % | B | 9 | Occupied | 7 | 75 % | 1.350 m² | Rack B1, Floor Position = B1 | 32 | 40 | 26 | 25 | 22 | 21
Room SOLN02 on Floor Ground Floor in Site SOLIHULL TAN | 37037.00 W | 45000.00 W | 82 % | B | 9 | Reserved | 0 | 0 % | 0.000 m²
Room SOLN02 on Floor Ground Floor in Site SOLIHULL TAN | 37037.00 W | 45000.00 W | 82 % | C | 9 | Free | 3 | 33 % | 0.585 m²
Room SOLN02 on Floor Ground Floor in Site SOLIHULL TAN | 37037.00 W | 45000.00 W | 82 % | C | 9 | Occupied | 6 | 68 % | 1.215 m² | Rack C7, Floor Position = C7 | 43 | 46 | 43 | 43 | 46 | 43
Room SOLN02 on Floor Ground Floor in Site SOLIHULL TAN | 37037.00 W | 45000.00 W | 82 % | C | 9 | Occupied | 6 | 68 % | 1.215 m² | Rack C08, Floor Position = C8 | 37 | 46 | 37 | 36 | 46 | 36
Room SOLN02 on Floor Ground Floor in Site SOLIHULL TAN | 37037.00 W | 45000.00 W | 82 % | C | 9 | Occupied | 6 | 68 % | 1.215 m² | Rack B5, Floor Position = B5 | 43 | 46 | 43 | 43 | 46 | 43
Room SOLN02 on Floor Ground Floor in Site SOLIHULL TAN | 37037.00 W | 45000.00 W | 82 % | C | 9 | Occupied | 6 | 68 % | 1.215 m² | Rack C6, Floor Position = C6 | 43 | 46 | 43 | 43 | 46 | 43
Room SOLN02 on Floor Ground Floor in Site SOLIHULL TAN | 37037.00 W | 45000.00 W | 82 % | C | 9 | Occupied | 6 | 68 % | 1.215 m² | Rack B/C02, Floor Position = B2 | 6 | 34 | 4 | 2 | 14 | 2
Room SOLN02 on Floor Ground Floor in Site SOLIHULL TAN | 37037.00 W | 45000.00 W | 82 % | C | 9 | Occupied | 6 | 68 % | 1.215 m² | Rack B1, Floor Position = B1 | 32 | 40 | 26 | 25 | 22 | 21
Room SOLN02 on Floor Ground Floor in Site SOLIHULL TAN | 37037.00 W | 45000.00 W | 82 % | C | 9 | Reserved | 0 | 0 % | 0.000 m²
Room SOLN02 on Floor Ground Floor in Site SOLIHULL TAN | 37037.00 W | 45000.00 W | 82 % | D | 7 | Free | 3 | 64 % | 1.530 m²
Room SOLN02 on Floor Ground Floor in Site SOLIHULL TAN | 37037.00 W | 45000.00 W | 82 % | D | 7 | Occupied | 4 | 36 % | 0.870 m² | ODF D05, Floor Position = D5 | 28 | 46 | 28 | 14 | 46 | 14
Room SOLN02 on Floor Ground Floor in Site SOLIHULL TAN | 37037.00 W | 45000.00 W | 82 % | D | 7 | Occupied | 4 | 36 % | 0.870 m² | Rack D02, Floor Position = D2 | 24 | 42 | 21 | 16 | 42 | 16
Room SOLN02 on Floor Ground Floor in Site SOLIHULL TAN | 37037.00 W | 45000.00 W | 82 % | D | 7 | Occupied | 4 | 36 % | 0.870 m² | Rack D3, Floor Position = D3 | 33 | 45 | 33 | 28 | 45 | 28
Room SOLN02 on Floor Ground Floor in Site SOLIHULL TAN | 37037.00 W | 45000.00 W | 82 % | D | 7 | Occupied | 4 | 36 % | 0.870 m² | Rack D1, Floor Position = D1 | 5 | 47 | 5 | 5 | 47 | 5
Room SOLN02 on Floor Ground Floor in Site SOLIHULL TAN | 37037.00 W | 45000.00 W | 82 % | D | 7 | Reserved | 0 | 0 % | 0.000 m²
Room SOLN02 on Floor Ground Floor in Site SOLIHULL TAN | 37037.00 W | 45000.00 W | 82 % | E | 8 | Free | 3 | 51 % | 1.125 m²
Room SOLN02 on Floor Ground Floor in Site SOLIHULL TAN | 37037.00 W | 45000.00 W | 82 % | E | 8 | Occupied | 5 | 49 % | 1.095 m² | Rack E3, Floor Position = E3 | 42 | 42 | 42 | 42 | 42 | 42
Room SOLN02 on Floor Ground Floor in Site SOLIHULL TAN | 37037.00 W | 45000.00 W | 82 % | E | 8 | Occupied | 5 | 49 % | 1.095 m² | Rack E06, Floor Position = E6 | 37 | 46 | 37 | 29 | 46 | 29
Room SOLN02 on Floor Ground Floor in Site SOLIHULL TAN | 37037.00 W | 45000.00 W | 82 % | E | 8 | Occupied | 5 | 49 % | 1.095 m² | Rack E7, Floor Position = E7 | 46 | 46 | 46 | 46 | 46 | 46
Room SOLN02 on Floor Ground Floor in Site SOLIHULL TAN | 37037.00 W | 45000.00 W | 82 % | E | 8 | Occupied | 5 | 49 % | 1.095 m² | Rack D02, Floor Position = D2 | 24 | 42 | 21 | 16 | 42 | 16
Room SOLN02 on Floor Ground Floor in Site SOLIHULL TAN | 37037.00 W | 45000.00 W | 82 % | E | 8 | Occupied | 5 | 49 % | 1.095 m² | Rack D1, Floor Position = D1 | 5 | 47 | 5 | 5 | 47 | 5
Room SOLN02 on Floor Ground Floor in Site SOLIHULL TAN | 37037.00 W | 45000.00 W | 82 % | E | 8 | Reserved | 0 | 0 % | 0.000 m²
Room SOLN02 on Floor Ground Floor in Site SOLIHULL TAN | 37037.00 W | 45000.00 W | 82 % | F | 6 | Free | 2 | 40 % | 0.679 m²
Room SOLN02 on Floor Ground Floor in Site SOLIHULL TAN | 37037.00 W | 45000.00 W | 82 % | F | 6 | Occupied | 4 | 60 % | 0.999 m² | Rack FG05, Floor Position = F5 | 11 | 37 | 11 | 4 | 37 | 4
Room SOLN02 on Floor Ground Floor in Site SOLIHULL TAN | 37037.00 W | 45000.00 W | 82 % | F | 6 | Occupied | 4 | 60 % | 0.999 m² | Rack F2, Floor Position = F2 | 9 | 44 | 9 | 4 | 44 | 4
Room SOLN02 on Floor Ground Floor in Site SOLIHULL TAN | 37037.00 W | 45000.00 W | 82 % | F | 6 | Occupied | 4 | 60 % | 0.999 m² | Rack FG03, Floor Position = F3 | 30 | 36 | 29 | 11 | 34 | 11
Room SOLN02 on Floor Ground Floor in Site SOLIHULL TAN | 37037.00 W | 45000.00 W | 82 % | F | 6 | Occupied | 4 | 60 % | 0.999 m² | Rack F1, Floor Position = F1 | 5 | 47 | 5 | 5 | 47 | 5
Room SOLN02 on Floor Ground Floor in Site SOLIHULL TAN | 37037.00 W | 45000.00 W | 82 % | F | 6 | Reserved | 0 | 0 % | 0.000 m²
Room SOLN02 on Floor Ground Floor in Site SOLIHULL TAN | 37037.00 W | 45000.00 W | 82 % | G | 6 | Free | 2 | 41 % | 0.681 m²
Room SOLN02 on Floor Ground Floor in Site SOLIHULL TAN | 37037.00 W | 45000.00 W | 82 % | G | 6 | Occupied | 4 | 59 % | 1.000 m² | Rack FG05, Floor Position = F5 | 11 | 37 | 11 | 4 | 37 | 4
Room SOLN02 on Floor Ground Floor in Site SOLIHULL TAN | 37037.00 W | 45000.00 W | 82 % | G | 6 | Occupied | 4 | 59 % | 1.000 m² | Rack G2, Floor Position = G2 | 8 | 44 | 8 | 3 | 44 | 3
Room SOLN02 on Floor Ground Floor in Site SOLIHULL TAN | 37037.00 W | 45000.00 W | 82 % | G | 6 | Occupied | 4 | 59 % | 1.000 m² | Rack FG03, Floor Position = F3 | 30 | 36 | 29 | 11 | 34 | 11
Room SOLN02 on Floor Ground Floor in Site SOLIHULL TAN | 37037.00 W | 45000.00 W | 82 % | G | 6 | Occupied | 4 | 59 % | 1.000 m² | Rack F1, Floor Position = F1 | 5 | 47 | 5 | 5 | 47 | 5
Room SOLN02 on Floor Ground Floor in Site SOLIHULL TAN | 37037.00 W | 45000.00 W | 82 % | G | 6 | Reserved | 0 | 0 % | 0.000 m²
Room SOLN02 on Floor Ground Floor in Site SOLIHULL TAN | 37037.00 W | 45000.00 W | 82 % | H | 6 | Free | 6 | 100 % | 1.182 m²
Room SOLN02 on Floor Ground Floor in Site SOLIHULL TAN | 37037.00 W | 45000.00 W | 82 % | H | 6 | Occupied | 0 | 0 % | 0.000 m²
Room SOLN02 on Floor Ground Floor in Site SOLIHULL TAN | 37037.00 W | 45000.00 W | 82 % | H | 6 | Reserved | 0 | 0 % | 0.000 m²
Room SOLN02 on Floor Ground Floor in Site SOLIHULL TAN | 37037.00 W | 45000.00 W | 82 % | J | 6 | Free | 6 | 100 % | 1.182 m²
Room SOLN02 on Floor Ground Floor in Site SOLIHULL TAN | 37037.00 W | 45000.00 W | 82 % | J | 6 | Occupied | 0 | 0 % | 0.000 m²
Room SOLN02 on Floor Ground Floor in Site SOLIHULL TAN | 37037.00 W | 45000.00 W | 82 % | J | 6 | Reserved | 0 | 0 % | 0.000 m²
Room SOLN02 on Floor Ground Floor in Site SOLIHULL TAN | 37037.00 W | 45000.00 W | 82 % | K | 6 | Free | 6 | 100 % | 1.014 m²
Room SOLN02 on Floor Ground Floor in Site SOLIHULL TAN | 37037.00 W | 45000.00 W | 82 % | K | 6 | Occupied | 0 | 0 % | 0.000 m²
Room SOLN02 on Floor Ground Floor in Site SOLIHULL TAN | 37037.00 W | 45000.00 W | 82 % | K | 6 | Reserved | 0 | 0 % | 0.000 m²
Room SOLN02 on Floor Ground Floor in Site SOLIHULL TAN | 37037.00 W | 45000.00 W | 82 % | L | 6 | Free | 5 | 77 % | 0.780 m²
Room SOLN02 on Floor Ground Floor in Site SOLIHULL TAN | 37037.00 W | 45000.00 W | 82 % | L | 6 | Occupied | 1 | 23 % | 0.234 m² | Rack L1, Floor Position = L1 | 47 | 47 | 47 | 47 | 47 | 47
Room SOLN02 on Floor Ground Floor in Site SOLIHULL TAN | 37037.00 W | 45000.00 W | 82 % | L | 6 | Reserved | 0 | 0 % | 0.000 m²
Room SOLN02 on Floor Ground Floor in Site SOLIHULL TAN | 37037.00 W | 45000.00 W | 82 % | [6 empty] | Rack SOL;DC SYS01, Floor Position = Temp Mig | 19 | 46 | 19 | 18 | 25 | 18