## Suite Line Capacity
Report generated for: | Room STGCD1 on Floor Ground Floor in Site STIRLING CD1
| Quantity | % of all area | Area
Total free sections: | 12/47 | 30 % | 3.037 m²
Total occupied sections: | 35/47 | 70 % | 7.033 m²
Total reserved sections: | 0/47 | 0 % | 0.000 m²
Total Lines Capability |  |  | 10.069 m²
Total Location Capability |  |  | 63.040 m²
Total Location Free Area |  |  | 55.287 m²
Total Location Occupied Area |  |  | 7.753 m²
Location | Power Consumption | Cooling Capability | Utilized Cooling Capability [%] | Suite Line | [5 empty] | Rack description | Free rack units |  |  | Max free space in rack units
Location | Power Consumption | Cooling Capability | Utilized Cooling Capability [%] | Suite Line Name | Number of Sections |  | Number of Sections | % of all area | Area | Rack description | front | back | straight through | front | back | straight through
Room STGCD1 on Floor Ground Floor in Site STIRLING CD1 | 16606.50 W | 15000.00 W | 111 % | A | 7 | Free | 2 | 43 % | 0.636 m²
Room STGCD1 on Floor Ground Floor in Site STIRLING CD1 | 16606.50 W | 15000.00 W | 111 % | A | 7 | Occupied | 5 | 57 % | 0.826 m² | Rack A3, Floor Position = A3 | 39 | 42 | 39 | 39 | 42 | 39
Room STGCD1 on Floor Ground Floor in Site STIRLING CD1 | 16606.50 W | 15000.00 W | 111 % | A | 7 | Occupied | 5 | 57 % | 0.826 m² | Rack A6, Floor Position = A6 | 50 | 53 | 50 | 50 | 53 | 50
Room STGCD1 on Floor Ground Floor in Site STIRLING CD1 | 16606.50 W | 15000.00 W | 111 % | A | 7 | Occupied | 5 | 57 % | 0.826 m² | Rack A2, Floor Position = A2 | 53 | 53 | 53 | 53 | 53 | 53
Room STGCD1 on Floor Ground Floor in Site STIRLING CD1 | 16606.50 W | 15000.00 W | 111 % | A | 7 | Occupied | 5 | 57 % | 0.826 m² | ODF A01, Floor Position = A1 | 26 | 54 | 26 | 14 | 54 | 14
Room STGCD1 on Floor Ground Floor in Site STIRLING CD1 | 16606.50 W | 15000.00 W | 111 % | A | 7 | Occupied | 5 | 57 % | 0.826 m² | Rack A0, Floor Position = A0 | 5 | 47 | 5 | 5 | 47 | 5
Room STGCD1 on Floor Ground Floor in Site STIRLING CD1 | 16606.50 W | 15000.00 W | 111 % | A | 7 | Reserved | 0 | 0 % | 0.000 m²
Room STGCD1 on Floor Ground Floor in Site STIRLING CD1 | 16606.50 W | 15000.00 W | 111 % | B | 7 | Free | 3 | 32 % | 0.406 m²
Room STGCD1 on Floor Ground Floor in Site STIRLING CD1 | 16606.50 W | 15000.00 W | 111 % | B | 7 | Occupied | 4 | 68 % | 0.858 m² | Rack B4, Floor Position = B4 | 54 | 54 | 54 | 54 | 54 | 54
Room STGCD1 on Floor Ground Floor in Site STIRLING CD1 | 16606.50 W | 15000.00 W | 111 % | B | 7 | Occupied | 4 | 68 % | 0.858 m² | Rack B1, Floor Position = B1 | 42 | 42 | 42 | 42 | 42 | 42
Room STGCD1 on Floor Ground Floor in Site STIRLING CD1 | 16606.50 W | 15000.00 W | 111 % | B | 7 | Occupied | 4 | 68 % | 0.858 m² | Rack B5, Floor Position = B5 | 54 | 54 | 54 | 54 | 54 | 54
Room STGCD1 on Floor Ground Floor in Site STIRLING CD1 | 16606.50 W | 15000.00 W | 111 % | B | 7 | Occupied | 4 | 68 % | 0.858 m² | Rack B6, Floor Position = B6 | 54 | 54 | 54 | 54 | 54 | 54
Room STGCD1 on Floor Ground Floor in Site STIRLING CD1 | 16606.50 W | 15000.00 W | 111 % | B | 7 | Reserved | 0 | 0 % | 0.000 m²
Room STGCD1 on Floor Ground Floor in Site STIRLING CD1 | 16606.50 W | 15000.00 W | 111 % | C | 7 | Free | 1 | 14 % | 0.171 m²
Room STGCD1 on Floor Ground Floor in Site STIRLING CD1 | 16606.50 W | 15000.00 W | 111 % | C | 7 | Occupied | 6 | 86 % | 1.092 m² | Rack C4, Floor Position = C4 | 50 | 53 | 50 | 50 | 53 | 50
Room STGCD1 on Floor Ground Floor in Site STIRLING CD1 | 16606.50 W | 15000.00 W | 111 % | C | 7 | Occupied | 6 | 86 % | 1.092 m² | Rack C2, Floor Position = C2 | 50 | 53 | 50 | 50 | 53 | 50
Room STGCD1 on Floor Ground Floor in Site STIRLING CD1 | 16606.50 W | 15000.00 W | 111 % | C | 7 | Occupied | 6 | 86 % | 1.092 m² | Rack C1, Floor Position = C1 | 50 | 53 | 50 | 50 | 53 | 50
Room STGCD1 on Floor Ground Floor in Site STIRLING CD1 | 16606.50 W | 15000.00 W | 111 % | C | 7 | Occupied | 6 | 86 % | 1.092 m² | Rack C5, Floor Position = C5 | 50 | 53 | 50 | 50 | 53 | 50
Room STGCD1 on Floor Ground Floor in Site STIRLING CD1 | 16606.50 W | 15000.00 W | 111 % | C | 7 | Occupied | 6 | 86 % | 1.092 m² | Rack C6, Floor Position = C6 | 50 | 53 | 50 | 50 | 53 | 50
Room STGCD1 on Floor Ground Floor in Site STIRLING CD1 | 16606.50 W | 15000.00 W | 111 % | C | 7 | Occupied | 6 | 86 % | 1.092 m² | Rack C0, Floor Position = C0 | 5 | 47 | 5 | 5 | 47 | 5
Room STGCD1 on Floor Ground Floor in Site STIRLING CD1 | 16606.50 W | 15000.00 W | 111 % | C | 7 | Reserved | 0 | 0 % | 0.000 m²
Room STGCD1 on Floor Ground Floor in Site STIRLING CD1 | 16606.50 W | 15000.00 W | 111 % | D | 6 | Free | 0 | 19 % | 0.300 m²
Room STGCD1 on Floor Ground Floor in Site STIRLING CD1 | 16606.50 W | 15000.00 W | 111 % | D | 6 | Occupied | 6 | 81 % | 1.260 m² | Rack D04, Floor Position = D4 | 26 | 46 | 26 | 11 | 46 | 11
Room STGCD1 on Floor Ground Floor in Site STIRLING CD1 | 16606.50 W | 15000.00 W | 111 % | D | 6 | Occupied | 6 | 81 % | 1.260 m² | Rack D6, Floor Position = D6 | 42 | 42 | 42 | 42 | 42 | 42
Room STGCD1 on Floor Ground Floor in Site STIRLING CD1 | 16606.50 W | 15000.00 W | 111 % | D | 6 | Occupied | 6 | 81 % | 1.260 m² | Rack D5, Floor Position = D5 | 43 | 46 | 43 | 43 | 46 | 43
Room STGCD1 on Floor Ground Floor in Site STIRLING CD1 | 16606.50 W | 15000.00 W | 111 % | D | 6 | Occupied | 6 | 81 % | 1.260 m² | Rack D2, Floor Position = D2 | 50 | 53 | 50 | 50 | 53 | 50
Room STGCD1 on Floor Ground Floor in Site STIRLING CD1 | 16606.50 W | 15000.00 W | 111 % | D | 6 | Occupied | 6 | 81 % | 1.260 m² | Rack D/E03, Floor Position = D3 | 39 | 46 | 39 | 26 | 46 | 26
Room STGCD1 on Floor Ground Floor in Site STIRLING CD1 | 16606.50 W | 15000.00 W | 111 % | D | 6 | Occupied | 6 | 81 % | 1.260 m² | Rack DE01, Floor Position = D1 | 26 | 26 | 16 | 13 | 10 | 9
Room STGCD1 on Floor Ground Floor in Site STIRLING CD1 | 16606.50 W | 15000.00 W | 111 % | D | 6 | Reserved | 0 | 0 % | 0.000 m²
Room STGCD1 on Floor Ground Floor in Site STIRLING CD1 | 16606.50 W | 15000.00 W | 111 % | E | 6 | Free | 1 | 15 % | 0.180 m²
Room STGCD1 on Floor Ground Floor in Site STIRLING CD1 | 16606.50 W | 15000.00 W | 111 % | E | 6 | Occupied | 5 | 85 % | 0.990 m² | Rack E6, Floor Position = E6 | 43 | 46 | 43 | 43 | 46 | 43
Room STGCD1 on Floor Ground Floor in Site STIRLING CD1 | 16606.50 W | 15000.00 W | 111 % | E | 6 | Occupied | 5 | 85 % | 0.990 m² | Rack E5, Floor Position = E5 | 43 | 46 | 43 | 43 | 46 | 43
Room STGCD1 on Floor Ground Floor in Site STIRLING CD1 | 16606.50 W | 15000.00 W | 111 % | E | 6 | Occupied | 5 | 85 % | 0.990 m² | Rack E2, Floor Position = E2 | 50 | 53 | 50 | 50 | 53 | 50
Room STGCD1 on Floor Ground Floor in Site STIRLING CD1 | 16606.50 W | 15000.00 W | 111 % | E | 6 | Occupied | 5 | 85 % | 0.990 m² | Rack D/E03, Floor Position = D3 | 39 | 46 | 39 | 26 | 46 | 26
Room STGCD1 on Floor Ground Floor in Site STIRLING CD1 | 16606.50 W | 15000.00 W | 111 % | E | 6 | Occupied | 5 | 85 % | 0.990 m² | Rack DE01, Floor Position = D1 | 26 | 26 | 16 | 13 | 10 | 9
Room STGCD1 on Floor Ground Floor in Site STIRLING CD1 | 16606.50 W | 15000.00 W | 111 % | E | 6 | Reserved | 0 | 0 % | 0.000 m²
Room STGCD1 on Floor Ground Floor in Site STIRLING CD1 | 16606.50 W | 15000.00 W | 111 % | F | 6 | Free | 3 | 53 % | 0.765 m²
Room STGCD1 on Floor Ground Floor in Site STIRLING CD1 | 16606.50 W | 15000.00 W | 111 % | F | 6 | Occupied | 3 | 47 % | 0.690 m² | Rack G0, Floor Position = G0 | 5 | 47 | 5 | 5 | 47 | 5
Room STGCD1 on Floor Ground Floor in Site STIRLING CD1 | 16606.50 W | 15000.00 W | 111 % | F | 6 | Occupied | 3 | 47 % | 0.690 m² | Rack FG07, Floor Position = F7 | 27 | 47 | 27 | 27 | 47 | 27
Room STGCD1 on Floor Ground Floor in Site STIRLING CD1 | 16606.50 W | 15000.00 W | 111 % | F | 6 | Occupied | 3 | 47 % | 0.690 m² | ODF CODF F01, Floor Position = F1 | 30 | 46 | 30 | 14 | 46 | 14
Room STGCD1 on Floor Ground Floor in Site STIRLING CD1 | 16606.50 W | 15000.00 W | 111 % | F | 6 | Reserved | 0 | 0 % | 0.000 m²
Room STGCD1 on Floor Ground Floor in Site STIRLING CD1 | 16606.50 W | 15000.00 W | 111 % | G | 7 | Free | 2 | 34 % | 0.493 m²
Room STGCD1 on Floor Ground Floor in Site STIRLING CD1 | 16606.50 W | 15000.00 W | 111 % | G | 7 | Occupied | 5 | 66 % | 0.956 m² | Rack G0, Floor Position = G0 | 5 | 47 | 5 | 5 | 47 | 5
Room STGCD1 on Floor Ground Floor in Site STIRLING CD1 | 16606.50 W | 15000.00 W | 111 % | G | 7 | Occupied | 5 | 66 % | 0.956 m² | Rack G02, Floor Position = G2 | 8 | 44 | 8 | 3 | 44 | 3
Room STGCD1 on Floor Ground Floor in Site STIRLING CD1 | 16606.50 W | 15000.00 W | 111 % | G | 7 | Occupied | 5 | 66 % | 0.956 m² | Rack G03, Floor Position = G3 | 6 | 47 | 6 | 4 | 47 | 4
Room STGCD1 on Floor Ground Floor in Site STIRLING CD1 | 16606.50 W | 15000.00 W | 111 % | G | 7 | Occupied | 5 | 66 % | 0.956 m² | Rack G01, Floor Position = G1 | 7 | 44 | 7 | 4 | 44 | 4
Room STGCD1 on Floor Ground Floor in Site STIRLING CD1 | 16606.50 W | 15000.00 W | 111 % | G | 7 | Occupied | 5 | 66 % | 0.956 m² | Rack FG07, Floor Position = F7 | 27 | 47 | 27 | 27 | 47 | 27
Room STGCD1 on Floor Ground Floor in Site STIRLING CD1 | 16606.50 W | 15000.00 W | 111 % | G | 7 | Reserved | 0 | 0 % | 0.000 m²
Room STGCD1 on Floor Ground Floor in Site STIRLING CD1 | 16606.50 W | 15000.00 W | 111 % | H | 1 | Free | 0 | 19 % | 0.087 m²
Room STGCD1 on Floor Ground Floor in Site STIRLING CD1 | 16606.50 W | 15000.00 W | 111 % | H | 1 | Occupied | 1 | 81 % | 0.360 m² | Rack H1, Floor Position = H1 | 5 | 47 | 5 | 5 | 47 | 5
Room STGCD1 on Floor Ground Floor in Site STIRLING CD1 | 16606.50 W | 15000.00 W | 111 % | H | 1 | Reserved | 0 | 0 % | 0.000 m²
Room STGCD1 on Floor Ground Floor in Site STIRLING CD1 | 16606.50 W | 15000.00 W | 111 % | [6 empty] | Rack CCTV, Floor Position = unset | 47 | 47 | 47 | 47 | 47 | 47
Room STGCD1 on Floor Ground Floor in Site STIRLING CD1 | 16606.50 W | 15000.00 W | 111 % | [6 empty] | Rack STGCD1;DC SYS01, Floor Position = Temp Mig | 20 | 46 | 20 | 19 | 25 | 19