## Suite Line Capacity
Report generated for: | Room TGY (Room-5) on Floor Ground Floor in Site TINGLEY
| Quantity | % of all area | Area
Total free sections: | 0/9 | 11 % | 0.555 m²
Total occupied sections: | 9/9 | 89 % | 4.614 m²
Total reserved sections: | 0/9 | 0 % | 0.000 m²
Total Lines Capability |  |  | 5.169 m²
Total Location Capability |  |  | 27.153 m²
Total Location Free Area |  |  | 22.540 m²
Total Location Occupied Area |  |  | 4.614 m²
Location | Power Consumption | Cooling Capability | Utilized Cooling Capability [%] | Suite Line | [5 empty] | Rack description | Free rack units |  |  | Max free space in rack units
Location | Power Consumption | Cooling Capability | Utilized Cooling Capability [%] | Suite Line Name | Number of Sections |  | Number of Sections | % of all area | Area | Rack description | front | back | straight through | front | back | straight through
Room TGY (Room-5) on Floor Ground Floor in Site TINGLEY | 15733.00 W | 41250.00 W | 38 % | BB | 3 | Free | 0 | 0 % | 0.000 m²
Room TGY (Room-5) on Floor Ground Floor in Site TINGLEY | 15733.00 W | 41250.00 W | 38 % | BB | 3 | Occupied | 3 | 100 % | 0.810 m² | ODF CODF BB03, Floor Position = BB3 | 27 | 47 | 27 | 12 | 47 | 12
Room TGY (Room-5) on Floor Ground Floor in Site TINGLEY | 15733.00 W | 41250.00 W | 38 % | BB | 3 | Occupied | 3 | 100 % | 0.810 m² | ODF BB02, Floor Position = BB2 | 35 | 47 | 35 | 10 | 47 | 10
Room TGY (Room-5) on Floor Ground Floor in Site TINGLEY | 15733.00 W | 41250.00 W | 38 % | BB | 3 | Occupied | 3 | 100 % | 0.810 m² | ODF BB01, Floor Position = BB1 | 40 | 47 | 40 | 29 | 47 | 29
Room TGY (Room-5) on Floor Ground Floor in Site TINGLEY | 15733.00 W | 41250.00 W | 38 % | BB | 3 | Reserved | 0 | 0 % | 0.000 m²
Room TGY (Room-5) on Floor Ground Floor in Site TINGLEY | 15733.00 W | 41250.00 W | 38 % | BC | 4 | Free | 0 | 13 % | 0.480 m²
Room TGY (Room-5) on Floor Ground Floor in Site TINGLEY | 15733.00 W | 41250.00 W | 38 % | BC | 4 | Occupied | 4 | 87 % | 3.360 m² | Rack BC1, Floor Position = BC1 | 0 | 42 | 0 | 0 | 42 | 0
Room TGY (Room-5) on Floor Ground Floor in Site TINGLEY | 15733.00 W | 41250.00 W | 38 % | BC | 4 | Occupied | 4 | 87 % | 3.360 m² | Rack BC02, Floor Position = BC2 | 23 | 36 | 20 | 6 | 29 | 6
Room TGY (Room-5) on Floor Ground Floor in Site TINGLEY | 15733.00 W | 41250.00 W | 38 % | BC | 4 | Occupied | 4 | 87 % | 3.360 m² | Rack BC3, Floor Position = BC3 | 22 | 33 | 17 | 8 | 23 | 6
Room TGY (Room-5) on Floor Ground Floor in Site TINGLEY | 15733.00 W | 41250.00 W | 38 % | BC | 4 | Occupied | 4 | 87 % | 3.360 m² | Rack BC4, Floor Position = BC4 | 27 | 33 | 25 | 16 | 23 | 16
Room TGY (Room-5) on Floor Ground Floor in Site TINGLEY | 15733.00 W | 41250.00 W | 38 % | BC | 4 | Reserved | 0 | 0 % | 0.000 m²
Room TGY (Room-5) on Floor Ground Floor in Site TINGLEY | 15733.00 W | 41250.00 W | 38 % | BD | 1 | Free | 0 | 15 % | 0.066 m²
Room TGY (Room-5) on Floor Ground Floor in Site TINGLEY | 15733.00 W | 41250.00 W | 38 % | BD | 1 | Occupied | 1 | 85 % | 0.360 m² | Rack BD1, Floor Position = BD1 | 0 | 42 | 0 | 0 | 42 | 0
Room TGY (Room-5) on Floor Ground Floor in Site TINGLEY | 15733.00 W | 41250.00 W | 38 % | BD | 1 | Reserved | 0 | 0 % | 0.000 m²
Room TGY (Room-5) on Floor Ground Floor in Site TINGLEY | 15733.00 W | 41250.00 W | 38 % | BE | 1 | Free | 0 | 10 % | 0.010 m²
Room TGY (Room-5) on Floor Ground Floor in Site TINGLEY | 15733.00 W | 41250.00 W | 38 % | BE | 1 | Occupied | 1 | 90 % | 0.084 m² | Rack BE1, Floor Position = BE1 | 5 | 47 | 5 | 5 | 47 | 5
Room TGY (Room-5) on Floor Ground Floor in Site TINGLEY | 15733.00 W | 41250.00 W | 38 % | BE | 1 | Reserved | 0 | 0 % | 0.000 m²