## Suite Line Capacity
Report generated for: | Room TGY (Room-6) on Floor Ground Floor in Site TINGLEY
| Quantity | % of all area | Area
Total free sections: | 1/14 | 20 % | 1.152 m²
Total occupied sections: | 13/14 | 80 % | 4.469 m²
Total reserved sections: | 0/14 | 0 % | 0.000 m²
Total Lines Capability |  |  | 5.621 m²
Total Location Capability |  |  | 21.955 m²
Total Location Free Area |  |  | 17.485 m²
Total Location Occupied Area |  |  | 4.469 m²
Location | Power Consumption | Cooling Capability | Utilized Cooling Capability [%] | Suite Line | [5 empty] | Rack description | Free rack units |  |  | Max free space in rack units
Location | Power Consumption | Cooling Capability | Utilized Cooling Capability [%] | Suite Line Name | Number of Sections |  | Number of Sections | % of all area | Area | Rack description | front | back | straight through | front | back | straight through
Room TGY (Room-6) on Floor Ground Floor in Site TINGLEY | 11056.00 W | 7687.50 W | 144 % | V | 1 | Free | 0 | 14 % | 0.061 m²
Room TGY (Room-6) on Floor Ground Floor in Site TINGLEY | 11056.00 W | 7687.50 W | 144 % | V | 1 | Occupied | 1 | 86 % | 0.360 m² | Rack V1, Floor Position = V1 | 5 | 47 | 5 | 5 | 47 | 5
Room TGY (Room-6) on Floor Ground Floor in Site TINGLEY | 11056.00 W | 7687.50 W | 144 % | V | 1 | Reserved | 0 | 0 % | 0.000 m²
Room TGY (Room-6) on Floor Ground Floor in Site TINGLEY | 11056.00 W | 7687.50 W | 144 % | W | 1 | Free | 0 | 10 % | 0.030 m²
Room TGY (Room-6) on Floor Ground Floor in Site TINGLEY | 11056.00 W | 7687.50 W | 144 % | W | 1 | Occupied | 1 | 90 % | 0.270 m² | ODF W06, Floor Position = W6 | 5 | 44 | 5 | 3 | 44 | 3
Room TGY (Room-6) on Floor Ground Floor in Site TINGLEY | 11056.00 W | 7687.50 W | 144 % | W | 1 | Reserved | 0 | 0 % | 0.000 m²
Room TGY (Room-6) on Floor Ground Floor in Site TINGLEY | 11056.00 W | 7687.50 W | 144 % | X | 5 | Free | 0 | 5 % | 0.090 m²
Room TGY (Room-6) on Floor Ground Floor in Site TINGLEY | 11056.00 W | 7687.50 W | 144 % | X | 5 | Occupied | 5 | 95 % | 1.860 m² | Rack X06, Floor Position = X6 | 28 | 35 | 28 | 28 | 33 | 28
Room TGY (Room-6) on Floor Ground Floor in Site TINGLEY | 11056.00 W | 7687.50 W | 144 % | X | 5 | Occupied | 5 | 95 % | 1.860 m² | Rack X05, Floor Position = X5 | 19 | 38 | 17 | 8 | 34 | 7
Room TGY (Room-6) on Floor Ground Floor in Site TINGLEY | 11056.00 W | 7687.50 W | 144 % | X | 5 | Occupied | 5 | 95 % | 1.860 m² | Rack XY03, Floor Position = X3 | 7 | 41 | 6 | 3 | 26 | 3
Room TGY (Room-6) on Floor Ground Floor in Site TINGLEY | 11056.00 W | 7687.50 W | 144 % | X | 5 | Occupied | 5 | 95 % | 1.860 m² | Rack X2, Floor Position = X2 | 47 | 47 | 47 | 47 | 47 | 47
Room TGY (Room-6) on Floor Ground Floor in Site TINGLEY | 11056.00 W | 7687.50 W | 144 % | X | 5 | Occupied | 5 | 95 % | 1.860 m² | Rack X04, Floor Position = X4 | 19 | 40 | 19 | 11 | 40 | 11
Room TGY (Room-6) on Floor Ground Floor in Site TINGLEY | 11056.00 W | 7687.50 W | 144 % | X | 5 | Reserved | 0 | 0 % | 0.000 m²
Room TGY (Room-6) on Floor Ground Floor in Site TINGLEY | 11056.00 W | 7687.50 W | 144 % | Y | 5 | Free | 1 | 26 % | 0.510 m²
Room TGY (Room-6) on Floor Ground Floor in Site TINGLEY | 11056.00 W | 7687.50 W | 144 % | Y | 5 | Occupied | 4 | 74 % | 1.440 m² | Rack X05, Floor Position = X5 | 19 | 38 | 17 | 8 | 34 | 7
Room TGY (Room-6) on Floor Ground Floor in Site TINGLEY | 11056.00 W | 7687.50 W | 144 % | Y | 5 | Occupied | 4 | 74 % | 1.440 m² | Rack X06, Floor Position = X6 | 28 | 35 | 28 | 28 | 33 | 28
Room TGY (Room-6) on Floor Ground Floor in Site TINGLEY | 11056.00 W | 7687.50 W | 144 % | Y | 5 | Occupied | 4 | 74 % | 1.440 m² | Rack XY03, Floor Position = X3 | 7 | 41 | 6 | 3 | 26 | 3
Room TGY (Room-6) on Floor Ground Floor in Site TINGLEY | 11056.00 W | 7687.50 W | 144 % | Y | 5 | Occupied | 4 | 74 % | 1.440 m² | Rack X04, Floor Position = X4 | 19 | 40 | 19 | 11 | 40 | 11
Room TGY (Room-6) on Floor Ground Floor in Site TINGLEY | 11056.00 W | 7687.50 W | 144 % | Y | 5 | Reserved | 0 | 0 % | 0.000 m²
Room TGY (Room-6) on Floor Ground Floor in Site TINGLEY | 11056.00 W | 7687.50 W | 144 % | Z | 2 | Free | 0 | 46 % | 0.460 m²
Room TGY (Room-6) on Floor Ground Floor in Site TINGLEY | 11056.00 W | 7687.50 W | 144 % | Z | 2 | Occupied | 2 | 54 % | 0.540 m² | ODF Z1, Floor Position = Z1 | 44 | 44 | 44 | 44 | 44 | 44
Room TGY (Room-6) on Floor Ground Floor in Site TINGLEY | 11056.00 W | 7687.50 W | 144 % | Z | 2 | Occupied | 2 | 54 % | 0.540 m² | ODF Z04, Floor Position = Z4 | 28 | 44 | 28 | 15 | 44 | 15
Room TGY (Room-6) on Floor Ground Floor in Site TINGLEY | 11056.00 W | 7687.50 W | 144 % | Z | 2 | Reserved | 0 | 0 % | 0.000 m²