## Suite Line Capacity
Report generated for: | Room TGYN03 (Room-7) on Floor Ground Floor in Site TINGLEY
| Quantity | % of all area | Area
Total free sections: | 0/25 | 18 % | 1.456 m²
Total occupied sections: | 25/25 | 82 % | 6.416 m²
Total reserved sections: | 0/25 | 0 % | 0.000 m²
Total Lines Capability |  |  | 7.871 m²
Total Location Capability |  |  | 30.744 m²
Total Location Free Area |  |  | 24.328 m²
Total Location Occupied Area |  |  | 6.416 m²
Location | Power Consumption | Cooling Capability | Utilized Cooling Capability [%] | Suite Line | [5 empty] | Rack description | Free rack units |  |  | Max free space in rack units
Location | Power Consumption | Cooling Capability | Utilized Cooling Capability [%] | Suite Line Name | Number of Sections |  | Number of Sections | % of all area | Area | Rack description | front | back | straight through | front | back | straight through
Room TGYN03 (Room-7) on Floor Ground Floor in Site TINGLEY | 30475.00 W | 11250.00 W | 271 % | A | 5 | Free | 0 | 38 % | 0.856 m²
Room TGYN03 (Room-7) on Floor Ground Floor in Site TINGLEY | 30475.00 W | 11250.00 W | 271 % | A | 5 | Occupied | 5 | 62 % | 1.394 m² | ODF A03, Floor Position = A03 | 38 | 46 | 38 | 19 | 46 | 19
Room TGYN03 (Room-7) on Floor Ground Floor in Site TINGLEY | 30475.00 W | 11250.00 W | 271 % | A | 5 | Occupied | 5 | 62 % | 1.394 m² | Rack A2, Floor Position = A02 | 38 | 42 | 38 | 23 | 42 | 23
Room TGYN03 (Room-7) on Floor Ground Floor in Site TINGLEY | 30475.00 W | 11250.00 W | 271 % | A | 5 | Occupied | 5 | 62 % | 1.394 m² | Rack A1, Floor Position = A01 | 43 | 47 | 43 | 23 | 47 | 23
Room TGYN03 (Room-7) on Floor Ground Floor in Site TINGLEY | 30475.00 W | 11250.00 W | 271 % | A | 5 | Occupied | 5 | 62 % | 1.394 m² | Rack A04, Floor Position = A04 | 34 | 46 | 34 | 21 | 46 | 21
Room TGYN03 (Room-7) on Floor Ground Floor in Site TINGLEY | 30475.00 W | 11250.00 W | 271 % | A | 5 | Occupied | 5 | 62 % | 1.394 m² | Rack A7, Floor Position = A07 | 36 | 41 | 30 | 35 | 32 | 23
Room TGYN03 (Room-7) on Floor Ground Floor in Site TINGLEY | 30475.00 W | 11250.00 W | 271 % | A | 5 | Reserved | 0 | 0 % | 0.000 m²
Room TGYN03 (Room-7) on Floor Ground Floor in Site TINGLEY | 30475.00 W | 11250.00 W | 271 % | B | 6 | Free | 0 | 0 % | 0.000 m²
Room TGYN03 (Room-7) on Floor Ground Floor in Site TINGLEY | 30475.00 W | 11250.00 W | 271 % | B | 6 | Occupied | 6 | 100 % | 1.440 m² | ODF B01, Floor Position = B1 | 30 | 46 | 30 | 22 | 46 | 22
Room TGYN03 (Room-7) on Floor Ground Floor in Site TINGLEY | 30475.00 W | 11250.00 W | 271 % | B | 6 | Occupied | 6 | 100 % | 1.440 m² | Rack B2, Floor Position = B2 | 18 | 46 | 18 | 18 | 46 | 18
Room TGYN03 (Room-7) on Floor Ground Floor in Site TINGLEY | 30475.00 W | 11250.00 W | 271 % | B | 6 | Occupied | 6 | 100 % | 1.440 m² | ODF B03, Floor Position = B3 | 41 | 46 | 41 | 20 | 46 | 20
Room TGYN03 (Room-7) on Floor Ground Floor in Site TINGLEY | 30475.00 W | 11250.00 W | 271 % | B | 6 | Occupied | 6 | 100 % | 1.440 m² | Rack B06, Floor Position = B6 | 7 | 44 | 7 | 2 | 44 | 2
Room TGYN03 (Room-7) on Floor Ground Floor in Site TINGLEY | 30475.00 W | 11250.00 W | 271 % | B | 6 | Occupied | 6 | 100 % | 1.440 m² | Rack B05, Floor Position = B5 | 7 | 44 | 7 | 2 | 44 | 2
Room TGYN03 (Room-7) on Floor Ground Floor in Site TINGLEY | 30475.00 W | 11250.00 W | 271 % | B | 6 | Occupied | 6 | 100 % | 1.440 m² | ODF B07, Floor Position = B7 | 41 | 46 | 41 | 36 | 46 | 36
Room TGYN03 (Room-7) on Floor Ground Floor in Site TINGLEY | 30475.00 W | 11250.00 W | 271 % | B | 6 | Reserved | 0 | 0 % | 0.000 m²
Room TGYN03 (Room-7) on Floor Ground Floor in Site TINGLEY | 30475.00 W | 11250.00 W | 271 % | C | 7 | Free | 0 | 0 % | 0.000 m²
Room TGYN03 (Room-7) on Floor Ground Floor in Site TINGLEY | 30475.00 W | 11250.00 W | 271 % | C | 7 | Occupied | 7 | 100 % | 1.440 m² | Rack C1, Floor Position = C1 | 12 | 44 | 12 | 7 | 44 | 7
Room TGYN03 (Room-7) on Floor Ground Floor in Site TINGLEY | 30475.00 W | 11250.00 W | 271 % | C | 7 | Occupied | 7 | 100 % | 1.440 m² | Rack C4, Floor Position = C4 | 44 | 47 | 44 | 44 | 47 | 44
Room TGYN03 (Room-7) on Floor Ground Floor in Site TINGLEY | 30475.00 W | 11250.00 W | 271 % | C | 7 | Occupied | 7 | 100 % | 1.440 m² | ODF C3, Floor Position = C3 | 47 | 47 | 47 | 47 | 47 | 47
Room TGYN03 (Room-7) on Floor Ground Floor in Site TINGLEY | 30475.00 W | 11250.00 W | 271 % | C | 7 | Occupied | 7 | 100 % | 1.440 m² | Rack C02, Floor Position = C2 | 40 | 43 | 40 | 20 | 22 | 20
Room TGYN03 (Room-7) on Floor Ground Floor in Site TINGLEY | 30475.00 W | 11250.00 W | 271 % | C | 7 | Occupied | 7 | 100 % | 1.440 m² | Rack C6, Floor Position = C6 | 9 | 44 | 9 | 4 | 44 | 4
Room TGYN03 (Room-7) on Floor Ground Floor in Site TINGLEY | 30475.00 W | 11250.00 W | 271 % | C | 7 | Occupied | 7 | 100 % | 1.440 m² | ODF C5, Floor Position = C5 | 47 | 47 | 47 | 47 | 47 | 47
Room TGYN03 (Room-7) on Floor Ground Floor in Site TINGLEY | 30475.00 W | 11250.00 W | 271 % | C | 7 | Occupied | 7 | 100 % | 1.440 m² | Rack C7, Floor Position = C7 | 8 | 44 | 8 | 3 | 44 | 3
Room TGYN03 (Room-7) on Floor Ground Floor in Site TINGLEY | 30475.00 W | 11250.00 W | 271 % | C | 7 | Reserved | 0 | 0 % | 0.000 m²
Room TGYN03 (Room-7) on Floor Ground Floor in Site TINGLEY | 30475.00 W | 11250.00 W | 271 % | D | 5 | Free | 0 | 4 % | 0.060 m²
Room TGYN03 (Room-7) on Floor Ground Floor in Site TINGLEY | 30475.00 W | 11250.00 W | 271 % | D | 5 | Occupied | 5 | 96 % | 1.620 m² | Rack D04, Floor Position = D4 | 15 | 47 | 15 | 10 | 47 | 10
Room TGYN03 (Room-7) on Floor Ground Floor in Site TINGLEY | 30475.00 W | 11250.00 W | 271 % | D | 5 | Occupied | 5 | 96 % | 1.620 m² | Rack D02, Floor Position = D2 | 24 | 47 | 24 | 15 | 47 | 15
Room TGYN03 (Room-7) on Floor Ground Floor in Site TINGLEY | 30475.00 W | 11250.00 W | 271 % | D | 5 | Occupied | 5 | 96 % | 1.620 m² | Rack D01, Floor Position = D1 | 22 | 44 | 22 | 19 | 44 | 19
Room TGYN03 (Room-7) on Floor Ground Floor in Site TINGLEY | 30475.00 W | 11250.00 W | 271 % | D | 5 | Occupied | 5 | 96 % | 1.620 m² | Rack D05, Floor Position = D5 | 33 | 47 | 33 | 28 | 47 | 28
Room TGYN03 (Room-7) on Floor Ground Floor in Site TINGLEY | 30475.00 W | 11250.00 W | 271 % | D | 5 | Occupied | 5 | 96 % | 1.620 m² | Rack D06, Floor Position = D6 | 16 | 47 | 16 | 11 | 47 | 11
Room TGYN03 (Room-7) on Floor Ground Floor in Site TINGLEY | 30475.00 W | 11250.00 W | 271 % | D | 5 | Reserved | 0 | 0 % | 0.000 m²
Room TGYN03 (Room-7) on Floor Ground Floor in Site TINGLEY | 30475.00 W | 11250.00 W | 271 % | E | 2 | Free | 0 | 51 % | 0.539 m²
Room TGYN03 (Room-7) on Floor Ground Floor in Site TINGLEY | 30475.00 W | 11250.00 W | 271 % | E | 2 | Occupied | 2 | 49 % | 0.522 m² | ODF CODF E01, Floor Position = E1 | 5 | 47 | 5 | 5 | 47 | 5
Room TGYN03 (Room-7) on Floor Ground Floor in Site TINGLEY | 30475.00 W | 11250.00 W | 271 % | E | 2 | Occupied | 2 | 49 % | 0.522 m² | Rack E2, Floor Position = E2 | 5 | 47 | 5 | 5 | 47 | 5
Room TGYN03 (Room-7) on Floor Ground Floor in Site TINGLEY | 30475.00 W | 11250.00 W | 271 % | E | 2 | Reserved | 0 | 0 % | 0.000 m²