## Suite Line Capacity
Report generated for: | Room THOTC1 on Floor Ground Floor in Site FARICE SITE CASTLETOWN
| Quantity | % of all area | Area
Total free sections: | 0/14 | 2 % | 0.045 m²
Total occupied sections: | 14/14 | 98 % | 2.834 m²
Total reserved sections: | 0/14 | 0 % | 0.000 m²
Total Lines Capability |  |  | 2.878 m²
Total Location Capability |  |  | 70.747 m²
Total Location Free Area |  |  | 67.913 m²
Total Location Occupied Area |  |  | 2.834 m²
Location | Power Consumption | Cooling Capability | Utilized Cooling Capability [%] | Suite Line | [5 empty] | Rack description | Free rack units |  |  | Max free space in rack units
Location | Power Consumption | Cooling Capability | Utilized Cooling Capability [%] | Suite Line Name | Number of Sections |  | Number of Sections | % of all area | Area | Rack description | front | back | straight through | front | back | straight through
Room THOTC1 on Floor Ground Floor in Site FARICE SITE CASTLETOWN | 13565.00 W | 3750.00 W | 362 % | A | 6 | Free | 0 | 4 % | 0.045 m²
Room THOTC1 on Floor Ground Floor in Site FARICE SITE CASTLETOWN | 13565.00 W | 3750.00 W | 362 % | A | 6 | Occupied | 6 | 96 % | 1.035 m² | Rack A5, Floor Position = A5 | 22 | 12 | 9 | 18 | 5 | 5
Room THOTC1 on Floor Ground Floor in Site FARICE SITE CASTLETOWN | 13565.00 W | 3750.00 W | 362 % | A | 6 | Occupied | 6 | 96 % | 1.035 m² | Rack A6, Floor Position = A6 | 13 | 42 | 13 | 7 | 42 | 7
Room THOTC1 on Floor Ground Floor in Site FARICE SITE CASTLETOWN | 13565.00 W | 3750.00 W | 362 % | A | 6 | Occupied | 6 | 96 % | 1.035 m² | Rack A3, Floor Position = A3 | 19 | 47 | 19 | 16 | 47 | 16
Room THOTC1 on Floor Ground Floor in Site FARICE SITE CASTLETOWN | 13565.00 W | 3750.00 W | 362 % | A | 6 | Occupied | 6 | 96 % | 1.035 m² | Rack CABINET 1(A4), Floor Position = A4 | 38 | 42 | 38 | 26 | 42 | 26
Room THOTC1 on Floor Ground Floor in Site FARICE SITE CASTLETOWN | 13565.00 W | 3750.00 W | 362 % | A | 6 | Occupied | 6 | 96 % | 1.035 m² | Rack A2, Floor Position = A2 | 20 | 47 | 20 | 16 | 47 | 16
Room THOTC1 on Floor Ground Floor in Site FARICE SITE CASTLETOWN | 13565.00 W | 3750.00 W | 362 % | A | 6 | Occupied | 6 | 96 % | 1.035 m² | Rack A1, Floor Position = A1 | 8 | 38 | 8 | 5 | 38 | 5
Room THOTC1 on Floor Ground Floor in Site FARICE SITE CASTLETOWN | 13565.00 W | 3750.00 W | 362 % | A | 6 | Reserved | 0 | 0 % | 0.000 m²
Room THOTC1 on Floor Ground Floor in Site FARICE SITE CASTLETOWN | 13565.00 W | 3750.00 W | 362 % | B | 6 | Free | 0 | 0 % | 0.000 m²
Room THOTC1 on Floor Ground Floor in Site FARICE SITE CASTLETOWN | 13565.00 W | 3750.00 W | 362 % | B | 6 | Occupied | 6 | 100 % | 1.079 m² | Rack A5, Floor Position = A5 | 22 | 12 | 9 | 18 | 5 | 5
Room THOTC1 on Floor Ground Floor in Site FARICE SITE CASTLETOWN | 13565.00 W | 3750.00 W | 362 % | B | 6 | Occupied | 6 | 100 % | 1.079 m² | Rack A6, Floor Position = A6 | 13 | 42 | 13 | 7 | 42 | 7
Room THOTC1 on Floor Ground Floor in Site FARICE SITE CASTLETOWN | 13565.00 W | 3750.00 W | 362 % | B | 6 | Occupied | 6 | 100 % | 1.079 m² | Rack A2, Floor Position = A2 | 20 | 47 | 20 | 16 | 47 | 16
Room THOTC1 on Floor Ground Floor in Site FARICE SITE CASTLETOWN | 13565.00 W | 3750.00 W | 362 % | B | 6 | Occupied | 6 | 100 % | 1.079 m² | Rack A3, Floor Position = A3 | 19 | 47 | 19 | 16 | 47 | 16
Room THOTC1 on Floor Ground Floor in Site FARICE SITE CASTLETOWN | 13565.00 W | 3750.00 W | 362 % | B | 6 | Occupied | 6 | 100 % | 1.079 m² | Rack CABINET 1(A4), Floor Position = A4 | 38 | 42 | 38 | 26 | 42 | 26
Room THOTC1 on Floor Ground Floor in Site FARICE SITE CASTLETOWN | 13565.00 W | 3750.00 W | 362 % | B | 6 | Occupied | 6 | 100 % | 1.079 m² | Rack A1, Floor Position = A1 | 8 | 38 | 8 | 5 | 38 | 5
Room THOTC1 on Floor Ground Floor in Site FARICE SITE CASTLETOWN | 13565.00 W | 3750.00 W | 362 % | B | 6 | Reserved | 0 | 0 % | 0.000 m²
Room THOTC1 on Floor Ground Floor in Site FARICE SITE CASTLETOWN | 13565.00 W | 3750.00 W | 362 % | C | 2 | Free | 0 | 0 % | 0.000 m²
Room THOTC1 on Floor Ground Floor in Site FARICE SITE CASTLETOWN | 13565.00 W | 3750.00 W | 362 % | C | 2 | Occupied | 2 | 100 % | 0.720 m² | Rack C1, Floor Position = C01 | 5 | 47 | 5 | 5 | 47 | 5
Room THOTC1 on Floor Ground Floor in Site FARICE SITE CASTLETOWN | 13565.00 W | 3750.00 W | 362 % | C | 2 | Occupied | 2 | 100 % | 0.720 m² | Rack THOTC1;DC SYS01, Floor Position = C02 | 21 | 46 | 21 | 20 | 25 | 20
Room THOTC1 on Floor Ground Floor in Site FARICE SITE CASTLETOWN | 13565.00 W | 3750.00 W | 362 % | C | 2 | Reserved | 0 | 0 % | 0.000 m²