## Suite Line Capacity
Report generated for: | Room TRON01 on Floor Ground Floor in Site TRURO REPEATER
| Quantity | % of all area | Area
Total free sections: | 72/99 | 78 % | 15.547 m²
Total occupied sections: | 27/99 | 22 % | 4.490 m²
Total reserved sections: | 0/99 | 0 % | 0.000 m²
Total Lines Capability |  |  | 20.037 m²
Total Location Capability |  |  | 124.519 m²
Total Location Free Area |  |  | 119.669 m²
Total Location Occupied Area |  |  | 4.850 m²
Location | Power Consumption | Cooling Capability | Utilized Cooling Capability [%] | Suite Line | [5 empty] | Rack description | Free rack units |  |  | Max free space in rack units
Location | Power Consumption | Cooling Capability | Utilized Cooling Capability [%] | Suite Line Name | Number of Sections |  | Number of Sections | % of all area | Area | Rack description | front | back | straight through | front | back | straight through
Room TRON01 on Floor Ground Floor in Site TRURO REPEATER | 10981.50 W | 18000.00 W | 61 % | A | 10 | Free | 5 | 59 % | 1.175 m²
Room TRON01 on Floor Ground Floor in Site TRURO REPEATER | 10981.50 W | 18000.00 W | 61 % | A | 10 | Occupied | 5 | 41 % | 0.805 m² | ODF A1, Floor Position = A01 | 24 | 44 | 24 | 23 | 44 | 23
Room TRON01 on Floor Ground Floor in Site TRURO REPEATER | 10981.50 W | 18000.00 W | 61 % | A | 10 | Occupied | 5 | 41 % | 0.805 m² | Rack AB05, Floor Position = A05 | 25 | 47 | 25 | 14 | 47 | 14
Room TRON01 on Floor Ground Floor in Site TRURO REPEATER | 10981.50 W | 18000.00 W | 61 % | A | 10 | Occupied | 5 | 41 % | 0.805 m² | Rack A4, Floor Position = B04 | 27 | 46 | 27 | 26 | 46 | 26
Room TRON01 on Floor Ground Floor in Site TRURO REPEATER | 10981.50 W | 18000.00 W | 61 % | A | 10 | Occupied | 5 | 41 % | 0.805 m² | Rack A3, Floor Position = B03 | 45 | 47 | 45 | 45 | 47 | 45
Room TRON01 on Floor Ground Floor in Site TRURO REPEATER | 10981.50 W | 18000.00 W | 61 % | A | 10 | Reserved | 0 | 0 % | 0.000 m²
Room TRON01 on Floor Ground Floor in Site TRURO REPEATER | 10981.50 W | 18000.00 W | 61 % | B | 10 | Free | 5 | 59 % | 1.172 m²
Room TRON01 on Floor Ground Floor in Site TRURO REPEATER | 10981.50 W | 18000.00 W | 61 % | B | 10 | Occupied | 5 | 41 % | 0.808 m² | Rack B1, Floor Position = B01 | 44 | 44 | 44 | 44 | 44 | 44
Room TRON01 on Floor Ground Floor in Site TRURO REPEATER | 10981.50 W | 18000.00 W | 61 % | B | 10 | Occupied | 5 | 41 % | 0.808 m² | Rack AB05, Floor Position = A05 | 25 | 47 | 25 | 14 | 47 | 14
Room TRON01 on Floor Ground Floor in Site TRURO REPEATER | 10981.50 W | 18000.00 W | 61 % | B | 10 | Occupied | 5 | 41 % | 0.808 m² | Rack A3, Floor Position = B03 | 45 | 47 | 45 | 45 | 47 | 45
Room TRON01 on Floor Ground Floor in Site TRURO REPEATER | 10981.50 W | 18000.00 W | 61 % | B | 10 | Occupied | 5 | 41 % | 0.808 m² | Rack A4, Floor Position = B04 | 27 | 46 | 27 | 26 | 46 | 26
Room TRON01 on Floor Ground Floor in Site TRURO REPEATER | 10981.50 W | 18000.00 W | 61 % | B | 10 | Reserved | 0 | 0 % | 0.000 m²
Room TRON01 on Floor Ground Floor in Site TRURO REPEATER | 10981.50 W | 18000.00 W | 61 % | C | 11 | Free | 3 | 36 % | 0.720 m²
Room TRON01 on Floor Ground Floor in Site TRURO REPEATER | 10981.50 W | 18000.00 W | 61 % | C | 11 | Occupied | 8 | 64 % | 1.260 m² | Rack C6, Floor Position = C06 | 44 | 46 | 44 | 37 | 46 | 37
Room TRON01 on Floor Ground Floor in Site TRURO REPEATER | 10981.50 W | 18000.00 W | 61 % | C | 11 | Occupied | 8 | 64 % | 1.260 m² | Rack C7, Floor Position = C07 | 28 | 44 | 28 | 24 | 44 | 24
Room TRON01 on Floor Ground Floor in Site TRURO REPEATER | 10981.50 W | 18000.00 W | 61 % | C | 11 | Occupied | 8 | 64 % | 1.260 m² | Rack C4, Floor Position = C04 | 23 | 44 | 23 | 20 | 44 | 20
Room TRON01 on Floor Ground Floor in Site TRURO REPEATER | 10981.50 W | 18000.00 W | 61 % | C | 11 | Occupied | 8 | 64 % | 1.260 m² | Rack C5, Floor Position = C05 | 23 | 44 | 23 | 20 | 44 | 20
Room TRON01 on Floor Ground Floor in Site TRURO REPEATER | 10981.50 W | 18000.00 W | 61 % | C | 11 | Occupied | 8 | 64 % | 1.260 m² | Rack C03, Floor Position = C03 | 28 | 46 | 28 | 27 | 46 | 27
Room TRON01 on Floor Ground Floor in Site TRURO REPEATER | 10981.50 W | 18000.00 W | 61 % | C | 11 | Occupied | 8 | 64 % | 1.260 m² | Rack C2, Floor Position = C02 | 35 | 45 | 34 | 26 | 33 | 17
Room TRON01 on Floor Ground Floor in Site TRURO REPEATER | 10981.50 W | 18000.00 W | 61 % | C | 11 | Occupied | 8 | 64 % | 1.260 m² | Rack C1, Floor Position = C01 | 5 | 47 | 5 | 5 | 47 | 5
Room TRON01 on Floor Ground Floor in Site TRURO REPEATER | 10981.50 W | 18000.00 W | 61 % | C | 11 | Reserved | 0 | 0 % | 0.000 m²
Room TRON01 on Floor Ground Floor in Site TRURO REPEATER | 10981.50 W | 18000.00 W | 61 % | D | 10 | Free | 5 | 57 % | 1.251 m²
Room TRON01 on Floor Ground Floor in Site TRURO REPEATER | 10981.50 W | 18000.00 W | 61 % | D | 10 | Occupied | 5 | 43 % | 0.927 m² | Rack D3, Floor Position = D03 | 39 | 42 | 39 | 39 | 42 | 39
Room TRON01 on Floor Ground Floor in Site TRURO REPEATER | 10981.50 W | 18000.00 W | 61 % | D | 10 | Occupied | 5 | 43 % | 0.927 m² | Rack C2, Floor Position = C02 | 35 | 45 | 34 | 26 | 33 | 17
Room TRON01 on Floor Ground Floor in Site TRURO REPEATER | 10981.50 W | 18000.00 W | 61 % | D | 10 | Occupied | 5 | 43 % | 0.927 m² | ODF D04, Floor Position = D04 | 44 | 46 | 44 | 27 | 46 | 27
Room TRON01 on Floor Ground Floor in Site TRURO REPEATER | 10981.50 W | 18000.00 W | 61 % | D | 10 | Occupied | 5 | 43 % | 0.927 m² | Rack C1, Floor Position = C01 | 5 | 47 | 5 | 5 | 47 | 5
Room TRON01 on Floor Ground Floor in Site TRURO REPEATER | 10981.50 W | 18000.00 W | 61 % | D | 10 | Reserved | 0 | 0 % | 0.000 m²
Room TRON01 on Floor Ground Floor in Site TRURO REPEATER | 10981.50 W | 18000.00 W | 61 % | E | 8 | Free | 6 | 84 % | 1.766 m²
Room TRON01 on Floor Ground Floor in Site TRURO REPEATER | 10981.50 W | 18000.00 W | 61 % | E | 8 | Occupied | 2 | 16 % | 0.345 m² | Rack E1, Floor Position = E1 | 42 | 42 | 42 | 42 | 42 | 42
Room TRON01 on Floor Ground Floor in Site TRURO REPEATER | 10981.50 W | 18000.00 W | 61 % | E | 8 | Occupied | 2 | 16 % | 0.345 m² | Rack E2, Floor Position = E02 | 47 | 47 | 47 | 47 | 47 | 47
Room TRON01 on Floor Ground Floor in Site TRURO REPEATER | 10981.50 W | 18000.00 W | 61 % | E | 8 | Reserved | 0 | 0 % | 0.000 m²
Room TRON01 on Floor Ground Floor in Site TRURO REPEATER | 10981.50 W | 18000.00 W | 61 % | F | 8 | Free | 6 | 85 % | 1.904 m²
Room TRON01 on Floor Ground Floor in Site TRURO REPEATER | 10981.50 W | 18000.00 W | 61 % | F | 8 | Occupied | 2 | 15 % | 0.345 m² | Rack E1, Floor Position = E1 | 42 | 42 | 42 | 42 | 42 | 42
Room TRON01 on Floor Ground Floor in Site TRURO REPEATER | 10981.50 W | 18000.00 W | 61 % | F | 8 | Occupied | 2 | 15 % | 0.345 m² | Rack F2, Floor Position = F2 | 47 | 47 | 47 | 47 | 47 | 47
Room TRON01 on Floor Ground Floor in Site TRURO REPEATER | 10981.50 W | 18000.00 W | 61 % | F | 8 | Reserved | 0 | 0 % | 0.000 m²
Room TRON01 on Floor Ground Floor in Site TRURO REPEATER | 10981.50 W | 18000.00 W | 61 % | G | 12 | Free | 12 | 100 % | 2.160 m²
Room TRON01 on Floor Ground Floor in Site TRURO REPEATER | 10981.50 W | 18000.00 W | 61 % | G | 12 | Occupied | 0 | 0 % | 0.000 m²
Room TRON01 on Floor Ground Floor in Site TRURO REPEATER | 10981.50 W | 18000.00 W | 61 % | G | 12 | Reserved | 0 | 0 % | 0.000 m²
Room TRON01 on Floor Ground Floor in Site TRURO REPEATER | 10981.50 W | 18000.00 W | 61 % | H | 12 | Free | 12 | 100 % | 2.160 m²
Room TRON01 on Floor Ground Floor in Site TRURO REPEATER | 10981.50 W | 18000.00 W | 61 % | H | 12 | Occupied | 0 | 0 % | 0.000 m²
Room TRON01 on Floor Ground Floor in Site TRURO REPEATER | 10981.50 W | 18000.00 W | 61 % | H | 12 | Reserved | 0 | 0 % | 0.000 m²
Room TRON01 on Floor Ground Floor in Site TRURO REPEATER | 10981.50 W | 18000.00 W | 61 % | J | 3 | Free | 3 | 100 % | 0.540 m²
Room TRON01 on Floor Ground Floor in Site TRURO REPEATER | 10981.50 W | 18000.00 W | 61 % | J | 3 | Occupied | 0 | 0 % | 0.000 m²
Room TRON01 on Floor Ground Floor in Site TRURO REPEATER | 10981.50 W | 18000.00 W | 61 % | J | 3 | Reserved | 0 | 0 % | 0.000 m²
Room TRON01 on Floor Ground Floor in Site TRURO REPEATER | 10981.50 W | 18000.00 W | 61 % | K | 3 | Free | 3 | 100 % | 0.540 m²
Room TRON01 on Floor Ground Floor in Site TRURO REPEATER | 10981.50 W | 18000.00 W | 61 % | K | 3 | Occupied | 0 | 0 % | 0.000 m²
Room TRON01 on Floor Ground Floor in Site TRURO REPEATER | 10981.50 W | 18000.00 W | 61 % | K | 3 | Reserved | 0 | 0 % | 0.000 m²
Room TRON01 on Floor Ground Floor in Site TRURO REPEATER | 10981.50 W | 18000.00 W | 61 % | L | 3 | Free | 3 | 100 % | 0.540 m²
Room TRON01 on Floor Ground Floor in Site TRURO REPEATER | 10981.50 W | 18000.00 W | 61 % | L | 3 | Occupied | 0 | 0 % | 0.000 m²
Room TRON01 on Floor Ground Floor in Site TRURO REPEATER | 10981.50 W | 18000.00 W | 61 % | L | 3 | Reserved | 0 | 0 % | 0.000 m²
Room TRON01 on Floor Ground Floor in Site TRURO REPEATER | 10981.50 W | 18000.00 W | 61 % | M | 3 | Free | 3 | 100 % | 0.540 m²
Room TRON01 on Floor Ground Floor in Site TRURO REPEATER | 10981.50 W | 18000.00 W | 61 % | M | 3 | Occupied | 0 | 0 % | 0.000 m²
Room TRON01 on Floor Ground Floor in Site TRURO REPEATER | 10981.50 W | 18000.00 W | 61 % | M | 3 | Reserved | 0 | 0 % | 0.000 m²
Room TRON01 on Floor Ground Floor in Site TRURO REPEATER | 10981.50 W | 18000.00 W | 61 % | N | 3 | Free | 3 | 100 % | 0.540 m²
Room TRON01 on Floor Ground Floor in Site TRURO REPEATER | 10981.50 W | 18000.00 W | 61 % | N | 3 | Occupied | 0 | 0 % | 0.000 m²
Room TRON01 on Floor Ground Floor in Site TRURO REPEATER | 10981.50 W | 18000.00 W | 61 % | N | 3 | Reserved | 0 | 0 % | 0.000 m²
Room TRON01 on Floor Ground Floor in Site TRURO REPEATER | 10981.50 W | 18000.00 W | 61 % | P | 3 | Free | 3 | 100 % | 0.540 m²
Room TRON01 on Floor Ground Floor in Site TRURO REPEATER | 10981.50 W | 18000.00 W | 61 % | P | 3 | Occupied | 0 | 0 % | 0.000 m²
Room TRON01 on Floor Ground Floor in Site TRURO REPEATER | 10981.50 W | 18000.00 W | 61 % | P | 3 | Reserved | 0 | 0 % | 0.000 m²
Room TRON01 on Floor Ground Floor in Site TRURO REPEATER | 10981.50 W | 18000.00 W | 61 % | [6 empty] | Rack TRON01;DC SYS01, Floor Position = Temp Mig | 21 | 46 | 21 | 20 | 25 | 20