## Suite Line Capacity
Report generated for: | Room TGYN02 (Room-1) on Floor Ground Floor in Site TINGLEY
| Quantity | % of all area | Area
Total free sections: | 7/16 | 47 % | 1.755 m²
Total occupied sections: | 9/16 | 53 % | 1.980 m²
Total reserved sections: | 0/16 | 0 % | 0.000 m²
Total Lines Capability |  |  | 3.735 m²
Total Location Capability |  |  | 13.724 m²
Total Location Free Area |  |  | 11.744 m²
Total Location Occupied Area |  |  | 1.980 m²
Location | Power Consumption | Cooling Capability | Utilized Cooling Capability [%] | Suite Line | [5 empty] | Rack description | Free rack units |  |  | Max free space in rack units
Location | Power Consumption | Cooling Capability | Utilized Cooling Capability [%] | Suite Line Name | Number of Sections |  | Number of Sections | % of all area | Area | Rack description | front | back | straight through | front | back | straight through
Room TGYN02 (Room-1) on Floor Ground Floor in Site TINGLEY | 1980.00 W | 7687.50 W | 26 % | J | 1 | Free | 0 | 10 % | 0.030 m²
Room TGYN02 (Room-1) on Floor Ground Floor in Site TINGLEY | 1980.00 W | 7687.50 W | 26 % | J | 1 | Occupied | 1 | 90 % | 0.270 m² | ODF J01, Floor Position = J1 | 2 | 44 | 2 | 2 | 44 | 2
Room TGYN02 (Room-1) on Floor Ground Floor in Site TINGLEY | 1980.00 W | 7687.50 W | 26 % | J | 1 | Reserved | 0 | 0 % | 0.000 m²
Room TGYN02 (Room-1) on Floor Ground Floor in Site TINGLEY | 1980.00 W | 7687.50 W | 26 % | K | 4 | Free | 3 | 82 % | 0.810 m²
Room TGYN02 (Room-1) on Floor Ground Floor in Site TINGLEY | 1980.00 W | 7687.50 W | 26 % | K | 4 | Occupied | 1 | 18 % | 0.180 m² | Rack K4, Floor Position = K4 | 24 | 47 | 24 | 12 | 47 | 12
Room TGYN02 (Room-1) on Floor Ground Floor in Site TINGLEY | 1980.00 W | 7687.50 W | 26 % | K | 4 | Reserved | 0 | 0 % | 0.000 m²
Room TGYN02 (Room-1) on Floor Ground Floor in Site TINGLEY | 1980.00 W | 7687.50 W | 26 % | L | 4 | Free | 3 | 75 % | 0.675 m²
Room TGYN02 (Room-1) on Floor Ground Floor in Site TINGLEY | 1980.00 W | 7687.50 W | 26 % | L | 4 | Occupied | 1 | 25 % | 0.225 m² | Rack L3, Floor Position = L3 | 11 | 47 | 11 | 4 | 47 | 4
Room TGYN02 (Room-1) on Floor Ground Floor in Site TINGLEY | 1980.00 W | 7687.50 W | 26 % | L | 4 | Reserved | 0 | 0 % | 0.000 m²
Room TGYN02 (Room-1) on Floor Ground Floor in Site TINGLEY | 1980.00 W | 7687.50 W | 26 % | M | 6 | Free | 1 | 16 % | 0.180 m²
Room TGYN02 (Room-1) on Floor Ground Floor in Site TINGLEY | 1980.00 W | 7687.50 W | 26 % | M | 6 | Occupied | 5 | 84 % | 0.945 m² | Rack M5, Floor Position = M5 | 13 | 47 | 13 | 6 | 47 | 6
Room TGYN02 (Room-1) on Floor Ground Floor in Site TINGLEY | 1980.00 W | 7687.50 W | 26 % | M | 6 | Occupied | 5 | 84 % | 0.945 m² | ODF M06, Floor Position = M6 | 44 | 47 | 44 | 23 | 47 | 23
Room TGYN02 (Room-1) on Floor Ground Floor in Site TINGLEY | 1980.00 W | 7687.50 W | 26 % | M | 6 | Occupied | 5 | 84 % | 0.945 m² | Rack M4, Floor Position = M4 | 44 | 47 | 44 | 44 | 47 | 44
Room TGYN02 (Room-1) on Floor Ground Floor in Site TINGLEY | 1980.00 W | 7687.50 W | 26 % | M | 6 | Occupied | 5 | 84 % | 0.945 m² | Rack M3, Floor Position = M3 | 44 | 47 | 44 | 44 | 47 | 44
Room TGYN02 (Room-1) on Floor Ground Floor in Site TINGLEY | 1980.00 W | 7687.50 W | 26 % | M | 6 | Occupied | 5 | 84 % | 0.945 m² | Rack M1, Floor Position = M1 | 44 | 47 | 44 | 44 | 47 | 44
Room TGYN02 (Room-1) on Floor Ground Floor in Site TINGLEY | 1980.00 W | 7687.50 W | 26 % | M | 6 | Reserved | 0 | 0 % | 0.000 m²
Room TGYN02 (Room-1) on Floor Ground Floor in Site TINGLEY | 1980.00 W | 7687.50 W | 26 % | N | 1 | Free | 0 | 14 % | 0.060 m²
Room TGYN02 (Room-1) on Floor Ground Floor in Site TINGLEY | 1980.00 W | 7687.50 W | 26 % | N | 1 | Occupied | 1 | 86 % | 0.360 m² | Rack N1, Floor Position = N1 | 5 | 47 | 5 | 5 | 47 | 5
Room TGYN02 (Room-1) on Floor Ground Floor in Site TINGLEY | 1980.00 W | 7687.50 W | 26 % | N | 1 | Reserved | 0 | 0 % | 0.000 m²