## Suite Line Capacity
Report generated for: | Room WAHP03 on Floor Ground Floor in Site WATFORD SWITCH UNIT-A
| Quantity | % of all area | Area
Total free sections: | 90/329 | 39 % | 35.815 m²
Total occupied sections: | 238/329 | 61 % | 55.963 m²
Total reserved sections: | 1/329 | 0 % | 0.019 m²
Total Lines Capability |  |  | 91.796 m²
Total Location Capability |  |  | 345.174 m²
Total Location Free Area |  |  | 288.491 m²
Total Location Occupied Area |  |  | 56.683 m²
Location | Power Consumption | Cooling Capability | Utilized Cooling Capability [%] | Suite Line | [5 empty] | Rack description | Free rack units |  |  | Max free space in rack units
Location | Power Consumption | Cooling Capability | Utilized Cooling Capability [%] | Suite Line Name | Number of Sections |  | Number of Sections | % of all area | Area | Rack description | front | back | straight through | front | back | straight through
Room WAHP03 on Floor Ground Floor in Site WATFORD SWITCH UNIT-A | 70507.00 W | 90000.00 W | 78 % | 1 | 2 | Free | 0 | 23 % | 0.236 m²
Room WAHP03 on Floor Ground Floor in Site WATFORD SWITCH UNIT-A | 70507.00 W | 90000.00 W | 78 % | 1 | 2 | Occupied | 2 | 77 % | 0.804 m² | Rack 1J, Floor Position = 1J | 11 | 14 | 11 | 11 | 14 | 11
Room WAHP03 on Floor Ground Floor in Site WATFORD SWITCH UNIT-A | 70507.00 W | 90000.00 W | 78 % | 1 | 2 | Occupied | 2 | 77 % | 0.804 m² | Rack 1L, Floor Position = 1L | 11 | 14 | 11 | 11 | 14 | 11
Room WAHP03 on Floor Ground Floor in Site WATFORD SWITCH UNIT-A | 70507.00 W | 90000.00 W | 78 % | 1 | 2 | Reserved | 0 | 0 % | 0.000 m²
Room WAHP03 on Floor Ground Floor in Site WATFORD SWITCH UNIT-A | 70507.00 W | 90000.00 W | 78 % | 10 | 16 | Free | 0 | 35 % | 2.058 m²
Room WAHP03 on Floor Ground Floor in Site WATFORD SWITCH UNIT-A | 70507.00 W | 90000.00 W | 78 % | 10 | 16 | Occupied | 16 | 65 % | 3.756 m² | Rack 10A, Floor Position = 10A | 5 | 47 | 5 | 5 | 47 | 5
Room WAHP03 on Floor Ground Floor in Site WATFORD SWITCH UNIT-A | 70507.00 W | 90000.00 W | 78 % | 10 | 16 | Occupied | 16 | 65 % | 3.756 m² | Rack 10B, Floor Position = 10B | 43 | 46 | 43 | 43 | 46 | 43
Room WAHP03 on Floor Ground Floor in Site WATFORD SWITCH UNIT-A | 70507.00 W | 90000.00 W | 78 % | 10 | 16 | Occupied | 16 | 65 % | 3.756 m² | Rack 10D, Floor Position = 10D | 48 | 48 | 48 | 48 | 48 | 48
Room WAHP03 on Floor Ground Floor in Site WATFORD SWITCH UNIT-A | 70507.00 W | 90000.00 W | 78 % | 10 | 16 | Occupied | 16 | 65 % | 3.756 m² | Rack 10/11C, Floor Position = 10C | 37 | 46 | 37 | 37 | 46 | 37
Room WAHP03 on Floor Ground Floor in Site WATFORD SWITCH UNIT-A | 70507.00 W | 90000.00 W | 78 % | 10 | 16 | Occupied | 16 | 65 % | 3.756 m² | Rack 10E, Floor Position = 10E | 46 | 46 | 46 | 46 | 46 | 46
Room WAHP03 on Floor Ground Floor in Site WATFORD SWITCH UNIT-A | 70507.00 W | 90000.00 W | 78 % | 10 | 16 | Occupied | 16 | 65 % | 3.756 m² | Rack 10G, Floor Position = 10G | 43 | 46 | 43 | 43 | 46 | 43
Room WAHP03 on Floor Ground Floor in Site WATFORD SWITCH UNIT-A | 70507.00 W | 90000.00 W | 78 % | 10 | 16 | Occupied | 16 | 65 % | 3.756 m² | Rack 10F, Floor Position = 10F | 43 | 46 | 43 | 43 | 46 | 43
Room WAHP03 on Floor Ground Floor in Site WATFORD SWITCH UNIT-A | 70507.00 W | 90000.00 W | 78 % | 10 | 16 | Occupied | 16 | 65 % | 3.756 m² | Rack 10H, Floor Position = 10H | 36 | 46 | 36 | 18 | 46 | 18
Room WAHP03 on Floor Ground Floor in Site WATFORD SWITCH UNIT-A | 70507.00 W | 90000.00 W | 78 % | 10 | 16 | Occupied | 16 | 65 % | 3.756 m² | Rack 10K, Floor Position = 10K | 46 | 46 | 46 | 46 | 46 | 46
Room WAHP03 on Floor Ground Floor in Site WATFORD SWITCH UNIT-A | 70507.00 W | 90000.00 W | 78 % | 10 | 16 | Occupied | 16 | 65 % | 3.756 m² | Rack 10J, Floor Position = 10J | 46 | 46 | 46 | 46 | 46 | 46
Room WAHP03 on Floor Ground Floor in Site WATFORD SWITCH UNIT-A | 70507.00 W | 90000.00 W | 78 % | 10 | 16 | Occupied | 16 | 65 % | 3.756 m² | Rack 10N, Floor Position = 10N | 50 | 50 | 50 | 50 | 50 | 50
Room WAHP03 on Floor Ground Floor in Site WATFORD SWITCH UNIT-A | 70507.00 W | 90000.00 W | 78 % | 10 | 16 | Occupied | 16 | 65 % | 3.756 m² | Rack 10M, Floor Position = 10M | 50 | 50 | 50 | 50 | 50 | 50
Room WAHP03 on Floor Ground Floor in Site WATFORD SWITCH UNIT-A | 70507.00 W | 90000.00 W | 78 % | 10 | 16 | Occupied | 16 | 65 % | 3.756 m² | Rack 10P, Floor Position = 10P | 50 | 50 | 50 | 50 | 50 | 50
Room WAHP03 on Floor Ground Floor in Site WATFORD SWITCH UNIT-A | 70507.00 W | 90000.00 W | 78 % | 10 | 16 | Occupied | 16 | 65 % | 3.756 m² | Rack 10Q, Floor Position = 10Q | 50 | 50 | 50 | 50 | 50 | 50
Room WAHP03 on Floor Ground Floor in Site WATFORD SWITCH UNIT-A | 70507.00 W | 90000.00 W | 78 % | 10 | 16 | Occupied | 16 | 65 % | 3.756 m² | Rack 10R, Floor Position = 10R | 50 | 50 | 50 | 50 | 50 | 50
Room WAHP03 on Floor Ground Floor in Site WATFORD SWITCH UNIT-A | 70507.00 W | 90000.00 W | 78 % | 10 | 16 | Occupied | 16 | 65 % | 3.756 m² | Rack 10S, Floor Position = 10S | 50 | 50 | 50 | 50 | 50 | 50
Room WAHP03 on Floor Ground Floor in Site WATFORD SWITCH UNIT-A | 70507.00 W | 90000.00 W | 78 % | 10 | 16 | Reserved | 0 | 0 % | 0.000 m²
Room WAHP03 on Floor Ground Floor in Site WATFORD SWITCH UNIT-A | 70507.00 W | 90000.00 W | 78 % | 11 | 16 | Free | 0 | 4 % | 0.120 m²
Room WAHP03 on Floor Ground Floor in Site WATFORD SWITCH UNIT-A | 70507.00 W | 90000.00 W | 78 % | 11 | 16 | Occupied | 16 | 96 % | 2.940 m² | Rack 10A, Floor Position = 10A | 5 | 47 | 5 | 5 | 47 | 5
Room WAHP03 on Floor Ground Floor in Site WATFORD SWITCH UNIT-A | 70507.00 W | 90000.00 W | 78 % | 11 | 16 | Occupied | 16 | 96 % | 2.940 m² | Rack 10B, Floor Position = 10B | 43 | 46 | 43 | 43 | 46 | 43
Room WAHP03 on Floor Ground Floor in Site WATFORD SWITCH UNIT-A | 70507.00 W | 90000.00 W | 78 % | 11 | 16 | Occupied | 16 | 96 % | 2.940 m² | Rack 10D, Floor Position = 10D | 48 | 48 | 48 | 48 | 48 | 48
Room WAHP03 on Floor Ground Floor in Site WATFORD SWITCH UNIT-A | 70507.00 W | 90000.00 W | 78 % | 11 | 16 | Occupied | 16 | 96 % | 2.940 m² | Rack 10/11C, Floor Position = 10C | 37 | 46 | 37 | 37 | 46 | 37
Room WAHP03 on Floor Ground Floor in Site WATFORD SWITCH UNIT-A | 70507.00 W | 90000.00 W | 78 % | 11 | 16 | Occupied | 16 | 96 % | 2.940 m² | Rack 10E, Floor Position = 10E | 46 | 46 | 46 | 46 | 46 | 46
Room WAHP03 on Floor Ground Floor in Site WATFORD SWITCH UNIT-A | 70507.00 W | 90000.00 W | 78 % | 11 | 16 | Occupied | 16 | 96 % | 2.940 m² | Rack 10G, Floor Position = 10G | 43 | 46 | 43 | 43 | 46 | 43
Room WAHP03 on Floor Ground Floor in Site WATFORD SWITCH UNIT-A | 70507.00 W | 90000.00 W | 78 % | 11 | 16 | Occupied | 16 | 96 % | 2.940 m² | Rack 10F, Floor Position = 10F | 43 | 46 | 43 | 43 | 46 | 43
Room WAHP03 on Floor Ground Floor in Site WATFORD SWITCH UNIT-A | 70507.00 W | 90000.00 W | 78 % | 11 | 16 | Occupied | 16 | 96 % | 2.940 m² | Rack 11H, Floor Position = 11H | 43 | 46 | 43 | 43 | 46 | 43
Room WAHP03 on Floor Ground Floor in Site WATFORD SWITCH UNIT-A | 70507.00 W | 90000.00 W | 78 % | 11 | 16 | Occupied | 16 | 96 % | 2.940 m² | Rack 10K, Floor Position = 10K | 46 | 46 | 46 | 46 | 46 | 46
Room WAHP03 on Floor Ground Floor in Site WATFORD SWITCH UNIT-A | 70507.00 W | 90000.00 W | 78 % | 11 | 16 | Occupied | 16 | 96 % | 2.940 m² | Rack 10J, Floor Position = 10J | 46 | 46 | 46 | 46 | 46 | 46
Room WAHP03 on Floor Ground Floor in Site WATFORD SWITCH UNIT-A | 70507.00 W | 90000.00 W | 78 % | 11 | 16 | Occupied | 16 | 96 % | 2.940 m² | Rack 10N, Floor Position = 10N | 50 | 50 | 50 | 50 | 50 | 50
Room WAHP03 on Floor Ground Floor in Site WATFORD SWITCH UNIT-A | 70507.00 W | 90000.00 W | 78 % | 11 | 16 | Occupied | 16 | 96 % | 2.940 m² | Rack 10M, Floor Position = 10M | 50 | 50 | 50 | 50 | 50 | 50
Room WAHP03 on Floor Ground Floor in Site WATFORD SWITCH UNIT-A | 70507.00 W | 90000.00 W | 78 % | 11 | 16 | Occupied | 16 | 96 % | 2.940 m² | Rack 10P, Floor Position = 10P | 50 | 50 | 50 | 50 | 50 | 50
Room WAHP03 on Floor Ground Floor in Site WATFORD SWITCH UNIT-A | 70507.00 W | 90000.00 W | 78 % | 11 | 16 | Occupied | 16 | 96 % | 2.940 m² | Rack 10R, Floor Position = 10R | 50 | 50 | 50 | 50 | 50 | 50
Room WAHP03 on Floor Ground Floor in Site WATFORD SWITCH UNIT-A | 70507.00 W | 90000.00 W | 78 % | 11 | 16 | Occupied | 16 | 96 % | 2.940 m² | Rack 10Q, Floor Position = 10Q | 50 | 50 | 50 | 50 | 50 | 50
Room WAHP03 on Floor Ground Floor in Site WATFORD SWITCH UNIT-A | 70507.00 W | 90000.00 W | 78 % | 11 | 16 | Occupied | 16 | 96 % | 2.940 m² | Rack 10S, Floor Position = 10S | 50 | 50 | 50 | 50 | 50 | 50
Room WAHP03 on Floor Ground Floor in Site WATFORD SWITCH UNIT-A | 70507.00 W | 90000.00 W | 78 % | 11 | 16 | Reserved | 0 | 0 % | 0.000 m²
Room WAHP03 on Floor Ground Floor in Site WATFORD SWITCH UNIT-A | 70507.00 W | 90000.00 W | 78 % | 12 | 17 | Free | 3 | 18 % | 0.540 m²
Room WAHP03 on Floor Ground Floor in Site WATFORD SWITCH UNIT-A | 70507.00 W | 90000.00 W | 78 % | 12 | 17 | Occupied | 14 | 82 % | 2.520 m² | Rack 12A, Floor Position = 12A | 5 | 47 | 5 | 5 | 47 | 5
Room WAHP03 on Floor Ground Floor in Site WATFORD SWITCH UNIT-A | 70507.00 W | 90000.00 W | 78 % | 12 | 17 | Occupied | 14 | 82 % | 2.520 m² | Rack 12F, Floor Position = 12F | 43 | 46 | 43 | 43 | 46 | 43
Room WAHP03 on Floor Ground Floor in Site WATFORD SWITCH UNIT-A | 70507.00 W | 90000.00 W | 78 % | 12 | 17 | Occupied | 14 | 82 % | 2.520 m² | Rack 12D, Floor Position = 12D | 43 | 46 | 43 | 43 | 46 | 43
Room WAHP03 on Floor Ground Floor in Site WATFORD SWITCH UNIT-A | 70507.00 W | 90000.00 W | 78 % | 12 | 17 | Occupied | 14 | 82 % | 2.520 m² | Rack 12C, Floor Position = 12C | 43 | 46 | 43 | 43 | 46 | 43
Room WAHP03 on Floor Ground Floor in Site WATFORD SWITCH UNIT-A | 70507.00 W | 90000.00 W | 78 % | 12 | 17 | Occupied | 14 | 82 % | 2.520 m² | Rack 12E, Floor Position = 12E | 43 | 46 | 43 | 43 | 46 | 43
Room WAHP03 on Floor Ground Floor in Site WATFORD SWITCH UNIT-A | 70507.00 W | 90000.00 W | 78 % | 12 | 17 | Occupied | 14 | 82 % | 2.520 m² | Rack 12H, Floor Position = 12H | 43 | 46 | 43 | 43 | 46 | 43
Room WAHP03 on Floor Ground Floor in Site WATFORD SWITCH UNIT-A | 70507.00 W | 90000.00 W | 78 % | 12 | 17 | Occupied | 14 | 82 % | 2.520 m² | Rack 12G, Floor Position = 12G | 43 | 46 | 43 | 43 | 46 | 43
Room WAHP03 on Floor Ground Floor in Site WATFORD SWITCH UNIT-A | 70507.00 W | 90000.00 W | 78 % | 12 | 17 | Occupied | 14 | 82 % | 2.520 m² | Rack 12J, Floor Position = 12J | 43 | 46 | 43 | 43 | 46 | 43
Room WAHP03 on Floor Ground Floor in Site WATFORD SWITCH UNIT-A | 70507.00 W | 90000.00 W | 78 % | 12 | 17 | Occupied | 14 | 82 % | 2.520 m² | Rack 12L, Floor Position = 12L | 43 | 46 | 43 | 43 | 46 | 43
Room WAHP03 on Floor Ground Floor in Site WATFORD SWITCH UNIT-A | 70507.00 W | 90000.00 W | 78 % | 12 | 17 | Occupied | 14 | 82 % | 2.520 m² | Rack 12K, Floor Position = 12K | 43 | 46 | 43 | 43 | 46 | 43
Room WAHP03 on Floor Ground Floor in Site WATFORD SWITCH UNIT-A | 70507.00 W | 90000.00 W | 78 % | 12 | 17 | Occupied | 14 | 82 % | 2.520 m² | Rack 12N, Floor Position = 12N | 46 | 46 | 46 | 46 | 46 | 46
Room WAHP03 on Floor Ground Floor in Site WATFORD SWITCH UNIT-A | 70507.00 W | 90000.00 W | 78 % | 12 | 17 | Occupied | 14 | 82 % | 2.520 m² | Rack 12Q, Floor Position = 12Q | 43 | 46 | 43 | 43 | 46 | 43
Room WAHP03 on Floor Ground Floor in Site WATFORD SWITCH UNIT-A | 70507.00 W | 90000.00 W | 78 % | 12 | 17 | Occupied | 14 | 82 % | 2.520 m² | Rack 12R, Floor Position = 12R | 43 | 46 | 43 | 43 | 46 | 43
Room WAHP03 on Floor Ground Floor in Site WATFORD SWITCH UNIT-A | 70507.00 W | 90000.00 W | 78 % | 12 | 17 | Occupied | 14 | 82 % | 2.520 m² | Rack 12S, Floor Position = 12S | 43 | 46 | 43 | 43 | 46 | 43
Room WAHP03 on Floor Ground Floor in Site WATFORD SWITCH UNIT-A | 70507.00 W | 90000.00 W | 78 % | 12 | 17 | Reserved | 0 | 0 % | 0.000 m²
Room WAHP03 on Floor Ground Floor in Site WATFORD SWITCH UNIT-A | 70507.00 W | 90000.00 W | 78 % | 13 | 17 | Free | 4 | 24 % | 0.720 m²
Room WAHP03 on Floor Ground Floor in Site WATFORD SWITCH UNIT-A | 70507.00 W | 90000.00 W | 78 % | 13 | 17 | Occupied | 13 | 76 % | 2.340 m² | Rack 12A, Floor Position = 12A | 5 | 47 | 5 | 5 | 47 | 5
Room WAHP03 on Floor Ground Floor in Site WATFORD SWITCH UNIT-A | 70507.00 W | 90000.00 W | 78 % | 13 | 17 | Occupied | 13 | 76 % | 2.340 m² | Rack 13B, Floor Position = 13B | 43 | 46 | 43 | 43 | 46 | 43
Room WAHP03 on Floor Ground Floor in Site WATFORD SWITCH UNIT-A | 70507.00 W | 90000.00 W | 78 % | 13 | 17 | Occupied | 13 | 76 % | 2.340 m² | Rack 13F, Floor Position = 13F | 43 | 46 | 43 | 43 | 46 | 43
Room WAHP03 on Floor Ground Floor in Site WATFORD SWITCH UNIT-A | 70507.00 W | 90000.00 W | 78 % | 13 | 17 | Occupied | 13 | 76 % | 2.340 m² | Rack 13D, Floor Position = 13D | 43 | 46 | 43 | 43 | 46 | 43
Room WAHP03 on Floor Ground Floor in Site WATFORD SWITCH UNIT-A | 70507.00 W | 90000.00 W | 78 % | 13 | 17 | Occupied | 13 | 76 % | 2.340 m² | Rack 13C, Floor Position = 13C | 43 | 46 | 43 | 43 | 46 | 43
Room WAHP03 on Floor Ground Floor in Site WATFORD SWITCH UNIT-A | 70507.00 W | 90000.00 W | 78 % | 13 | 17 | Occupied | 13 | 76 % | 2.340 m² | Rack 13E, Floor Position = 13E | 43 | 46 | 43 | 43 | 46 | 43
Room WAHP03 on Floor Ground Floor in Site WATFORD SWITCH UNIT-A | 70507.00 W | 90000.00 W | 78 % | 13 | 17 | Occupied | 13 | 76 % | 2.340 m² | Rack 13J, Floor Position = 13J | 43 | 46 | 43 | 43 | 46 | 43
Room WAHP03 on Floor Ground Floor in Site WATFORD SWITCH UNIT-A | 70507.00 W | 90000.00 W | 78 % | 13 | 17 | Occupied | 13 | 76 % | 2.340 m² | Rack 13L, Floor Position = 13L | 43 | 46 | 43 | 43 | 46 | 43
Room WAHP03 on Floor Ground Floor in Site WATFORD SWITCH UNIT-A | 70507.00 W | 90000.00 W | 78 % | 13 | 17 | Occupied | 13 | 76 % | 2.340 m² | Rack 13K, Floor Position = 13K | 43 | 46 | 43 | 43 | 46 | 43
Room WAHP03 on Floor Ground Floor in Site WATFORD SWITCH UNIT-A | 70507.00 W | 90000.00 W | 78 % | 13 | 17 | Occupied | 13 | 76 % | 2.340 m² | Rack 13M, Floor Position = 13M | 43 | 46 | 43 | 43 | 46 | 43
Room WAHP03 on Floor Ground Floor in Site WATFORD SWITCH UNIT-A | 70507.00 W | 90000.00 W | 78 % | 13 | 17 | Occupied | 13 | 76 % | 2.340 m² | Rack 13R, Floor Position = 13R | 39 | 42 | 39 | 39 | 42 | 39
Room WAHP03 on Floor Ground Floor in Site WATFORD SWITCH UNIT-A | 70507.00 W | 90000.00 W | 78 % | 13 | 17 | Occupied | 13 | 76 % | 2.340 m² | Rack 13Q, Floor Position = 13Q | 39 | 42 | 39 | 39 | 42 | 39
Room WAHP03 on Floor Ground Floor in Site WATFORD SWITCH UNIT-A | 70507.00 W | 90000.00 W | 78 % | 13 | 17 | Occupied | 13 | 76 % | 2.340 m² | Rack 13S, Floor Position = 13S | 39 | 42 | 39 | 39 | 42 | 39
Room WAHP03 on Floor Ground Floor in Site WATFORD SWITCH UNIT-A | 70507.00 W | 90000.00 W | 78 % | 13 | 17 | Reserved | 0 | 0 % | 0.000 m²
Room WAHP03 on Floor Ground Floor in Site WATFORD SWITCH UNIT-A | 70507.00 W | 90000.00 W | 78 % | 14 | 12 | Free | 2 | 37 % | 1.145 m²
Room WAHP03 on Floor Ground Floor in Site WATFORD SWITCH UNIT-A | 70507.00 W | 90000.00 W | 78 % | 14 | 12 | Occupied | 9 | 62 % | 1.896 m² | Rack 14E, Floor Position = 14E | 42 | 42 | 42 | 42 | 42 | 42
Room WAHP03 on Floor Ground Floor in Site WATFORD SWITCH UNIT-A | 70507.00 W | 90000.00 W | 78 % | 14 | 12 | Occupied | 9 | 62 % | 1.896 m² | Rack 14D, Floor Position = 14D | 42 | 42 | 42 | 42 | 42 | 42
Room WAHP03 on Floor Ground Floor in Site WATFORD SWITCH UNIT-A | 70507.00 W | 90000.00 W | 78 % | 14 | 12 | Occupied | 9 | 62 % | 1.896 m² | Rack 14F, Floor Position = 14F | 42 | 42 | 42 | 42 | 42 | 42
Room WAHP03 on Floor Ground Floor in Site WATFORD SWITCH UNIT-A | 70507.00 W | 90000.00 W | 78 % | 14 | 12 | Occupied | 9 | 62 % | 1.896 m² | Rack 14G, Floor Position = 14G | 42 | 42 | 42 | 42 | 42 | 42
Room WAHP03 on Floor Ground Floor in Site WATFORD SWITCH UNIT-A | 70507.00 W | 90000.00 W | 78 % | 14 | 12 | Occupied | 9 | 62 % | 1.896 m² | Rack 14H, Floor Position = 14H | 42 | 42 | 42 | 42 | 42 | 42
Room WAHP03 on Floor Ground Floor in Site WATFORD SWITCH UNIT-A | 70507.00 W | 90000.00 W | 78 % | 14 | 12 | Occupied | 9 | 62 % | 1.896 m² | Rack 14K, Floor Position = 14K | 42 | 42 | 42 | 42 | 42 | 42
Room WAHP03 on Floor Ground Floor in Site WATFORD SWITCH UNIT-A | 70507.00 W | 90000.00 W | 78 % | 14 | 12 | Occupied | 9 | 62 % | 1.896 m² | Rack 14J, Floor Position = 14J | 42 | 42 | 42 | 42 | 42 | 42
Room WAHP03 on Floor Ground Floor in Site WATFORD SWITCH UNIT-A | 70507.00 W | 90000.00 W | 78 % | 14 | 12 | Occupied | 9 | 62 % | 1.896 m² | Rack 14M, Floor Position = 14M | 42 | 42 | 42 | 42 | 42 | 42
Room WAHP03 on Floor Ground Floor in Site WATFORD SWITCH UNIT-A | 70507.00 W | 90000.00 W | 78 % | 14 | 12 | Occupied | 9 | 62 % | 1.896 m² | Rack 14L, Floor Position = 14L | 42 | 42 | 42 | 42 | 42 | 42
Room WAHP03 on Floor Ground Floor in Site WATFORD SWITCH UNIT-A | 70507.00 W | 90000.00 W | 78 % | 14 | 12 | Reserved | 1 | 1 % | 0.019 m²
Room WAHP03 on Floor Ground Floor in Site WATFORD SWITCH UNIT-A | 70507.00 W | 90000.00 W | 78 % | 15 | 12 | Free | 1 | 18 % | 0.564 m²
Room WAHP03 on Floor Ground Floor in Site WATFORD SWITCH UNIT-A | 70507.00 W | 90000.00 W | 78 % | 15 | 12 | Occupied | 11 | 82 % | 2.496 m² | Rack 15B, Floor Position = 15B | 42 | 42 | 42 | 42 | 42 | 42
Room WAHP03 on Floor Ground Floor in Site WATFORD SWITCH UNIT-A | 70507.00 W | 90000.00 W | 78 % | 15 | 12 | Occupied | 11 | 82 % | 2.496 m² | Rack 15E, Floor Position = 15E | 42 | 42 | 42 | 42 | 42 | 42
Room WAHP03 on Floor Ground Floor in Site WATFORD SWITCH UNIT-A | 70507.00 W | 90000.00 W | 78 % | 15 | 12 | Occupied | 11 | 82 % | 2.496 m² | Rack 15C, Floor Position = 15C | 42 | 42 | 42 | 42 | 42 | 42
Room WAHP03 on Floor Ground Floor in Site WATFORD SWITCH UNIT-A | 70507.00 W | 90000.00 W | 78 % | 15 | 12 | Occupied | 11 | 82 % | 2.496 m² | Rack 15D, Floor Position = 15D | 42 | 42 | 42 | 42 | 42 | 42
Room WAHP03 on Floor Ground Floor in Site WATFORD SWITCH UNIT-A | 70507.00 W | 90000.00 W | 78 % | 15 | 12 | Occupied | 11 | 82 % | 2.496 m² | Rack 15F, Floor Position = 15F | 42 | 42 | 42 | 42 | 42 | 42
Room WAHP03 on Floor Ground Floor in Site WATFORD SWITCH UNIT-A | 70507.00 W | 90000.00 W | 78 % | 15 | 12 | Occupied | 11 | 82 % | 2.496 m² | Rack 15H, Floor Position = 15H | 42 | 42 | 42 | 42 | 42 | 42
Room WAHP03 on Floor Ground Floor in Site WATFORD SWITCH UNIT-A | 70507.00 W | 90000.00 W | 78 % | 15 | 12 | Occupied | 11 | 82 % | 2.496 m² | Rack 15G, Floor Position = 15G | 42 | 42 | 42 | 42 | 42 | 42
Room WAHP03 on Floor Ground Floor in Site WATFORD SWITCH UNIT-A | 70507.00 W | 90000.00 W | 78 % | 15 | 12 | Occupied | 11 | 82 % | 2.496 m² | Rack 15K, Floor Position = 15K | 42 | 42 | 42 | 42 | 42 | 42
Room WAHP03 on Floor Ground Floor in Site WATFORD SWITCH UNIT-A | 70507.00 W | 90000.00 W | 78 % | 15 | 12 | Occupied | 11 | 82 % | 2.496 m² | Rack 15J, Floor Position = 15J | 42 | 42 | 42 | 42 | 42 | 42
Room WAHP03 on Floor Ground Floor in Site WATFORD SWITCH UNIT-A | 70507.00 W | 90000.00 W | 78 % | 15 | 12 | Occupied | 11 | 82 % | 2.496 m² | Rack 15M, Floor Position = 15M | 42 | 42 | 42 | 42 | 42 | 42
Room WAHP03 on Floor Ground Floor in Site WATFORD SWITCH UNIT-A | 70507.00 W | 90000.00 W | 78 % | 15 | 12 | Occupied | 11 | 82 % | 2.496 m² | Rack 15L, Floor Position = 15L | 42 | 42 | 42 | 42 | 42 | 42
Room WAHP03 on Floor Ground Floor in Site WATFORD SWITCH UNIT-A | 70507.00 W | 90000.00 W | 78 % | 15 | 12 | Reserved | 0 | 0 % | 0.000 m²
Room WAHP03 on Floor Ground Floor in Site WATFORD SWITCH UNIT-A | 70507.00 W | 90000.00 W | 78 % | 16 | 16 | Free | 3 | 21 % | 0.630 m²
Room WAHP03 on Floor Ground Floor in Site WATFORD SWITCH UNIT-A | 70507.00 W | 90000.00 W | 78 % | 16 | 16 | Occupied | 13 | 79 % | 2.430 m² | Rack 16A, Floor Position = 16A | 5 | 47 | 5 | 5 | 47 | 5
Room WAHP03 on Floor Ground Floor in Site WATFORD SWITCH UNIT-A | 70507.00 W | 90000.00 W | 78 % | 16 | 16 | Occupied | 13 | 79 % | 2.430 m² | Rack 16B, Floor Position = 16B | 42 | 42 | 42 | 42 | 42 | 42
Room WAHP03 on Floor Ground Floor in Site WATFORD SWITCH UNIT-A | 70507.00 W | 90000.00 W | 78 % | 16 | 16 | Occupied | 13 | 79 % | 2.430 m² | Rack 16F, Floor Position = 16F | 43 | 46 | 43 | 43 | 46 | 43
Room WAHP03 on Floor Ground Floor in Site WATFORD SWITCH UNIT-A | 70507.00 W | 90000.00 W | 78 % | 16 | 16 | Occupied | 13 | 79 % | 2.430 m² | Rack 16H, Floor Position = 16H | 46 | 46 | 46 | 46 | 46 | 46
Room WAHP03 on Floor Ground Floor in Site WATFORD SWITCH UNIT-A | 70507.00 W | 90000.00 W | 78 % | 16 | 16 | Occupied | 13 | 79 % | 2.430 m² | Rack 16G, Floor Position = 16G | 46 | 46 | 46 | 46 | 46 | 46
Room WAHP03 on Floor Ground Floor in Site WATFORD SWITCH UNIT-A | 70507.00 W | 90000.00 W | 78 % | 16 | 16 | Occupied | 13 | 79 % | 2.430 m² | Rack 16J, Floor Position = 16J | 46 | 46 | 46 | 46 | 46 | 46
Room WAHP03 on Floor Ground Floor in Site WATFORD SWITCH UNIT-A | 70507.00 W | 90000.00 W | 78 % | 16 | 16 | Occupied | 13 | 79 % | 2.430 m² | Rack 16L, Floor Position = 16L | 43 | 46 | 43 | 43 | 46 | 43
Room WAHP03 on Floor Ground Floor in Site WATFORD SWITCH UNIT-A | 70507.00 W | 90000.00 W | 78 % | 16 | 16 | Occupied | 13 | 79 % | 2.430 m² | Rack 16K, Floor Position = 16K | 46 | 46 | 46 | 46 | 46 | 46
Room WAHP03 on Floor Ground Floor in Site WATFORD SWITCH UNIT-A | 70507.00 W | 90000.00 W | 78 % | 16 | 16 | Occupied | 13 | 79 % | 2.430 m² | Rack 16N, Floor Position = 16N | 43 | 46 | 43 | 43 | 46 | 43
Room WAHP03 on Floor Ground Floor in Site WATFORD SWITCH UNIT-A | 70507.00 W | 90000.00 W | 78 % | 16 | 16 | Occupied | 13 | 79 % | 2.430 m² | Rack 16M, Floor Position = 16M | 43 | 46 | 43 | 43 | 46 | 43
Room WAHP03 on Floor Ground Floor in Site WATFORD SWITCH UNIT-A | 70507.00 W | 90000.00 W | 78 % | 16 | 16 | Occupied | 13 | 79 % | 2.430 m² | Rack 16P, Floor Position = 16P | 46 | 46 | 46 | 46 | 46 | 46
Room WAHP03 on Floor Ground Floor in Site WATFORD SWITCH UNIT-A | 70507.00 W | 90000.00 W | 78 % | 16 | 16 | Occupied | 13 | 79 % | 2.430 m² | ODF 16S, Floor Position = 16S | 28 | 46 | 28 | 23 | 46 | 23
Room WAHP03 on Floor Ground Floor in Site WATFORD SWITCH UNIT-A | 70507.00 W | 90000.00 W | 78 % | 16 | 16 | Occupied | 13 | 79 % | 2.430 m² | Rack 16/17R, Floor Position = 16R | 34 | 40 | 32 | 28 | 26 | 26
Room WAHP03 on Floor Ground Floor in Site WATFORD SWITCH UNIT-A | 70507.00 W | 90000.00 W | 78 % | 16 | 16 | Reserved | 0 | 0 % | 0.000 m²
Room WAHP03 on Floor Ground Floor in Site WATFORD SWITCH UNIT-A | 70507.00 W | 90000.00 W | 78 % | 17 | 16 | Free | 3 | 38 % | 1.946 m²
Room WAHP03 on Floor Ground Floor in Site WATFORD SWITCH UNIT-A | 70507.00 W | 90000.00 W | 78 % | 17 | 16 | Occupied | 13 | 62 % | 3.217 m² | Rack 16A, Floor Position = 16A | 5 | 47 | 5 | 5 | 47 | 5
Room WAHP03 on Floor Ground Floor in Site WATFORD SWITCH UNIT-A | 70507.00 W | 90000.00 W | 78 % | 17 | 16 | Occupied | 13 | 62 % | 3.217 m² | Rack 16B, Floor Position = 16B | 42 | 42 | 42 | 42 | 42 | 42
Room WAHP03 on Floor Ground Floor in Site WATFORD SWITCH UNIT-A | 70507.00 W | 90000.00 W | 78 % | 17 | 16 | Occupied | 13 | 62 % | 3.217 m² | Rack 17F, Floor Position = 17F | 43 | 46 | 43 | 43 | 46 | 43
Room WAHP03 on Floor Ground Floor in Site WATFORD SWITCH UNIT-A | 70507.00 W | 90000.00 W | 78 % | 17 | 16 | Occupied | 13 | 62 % | 3.217 m² | Rack 16H, Floor Position = 16H | 46 | 46 | 46 | 46 | 46 | 46
Room WAHP03 on Floor Ground Floor in Site WATFORD SWITCH UNIT-A | 70507.00 W | 90000.00 W | 78 % | 17 | 16 | Occupied | 13 | 62 % | 3.217 m² | Rack 16G, Floor Position = 16G | 46 | 46 | 46 | 46 | 46 | 46
Room WAHP03 on Floor Ground Floor in Site WATFORD SWITCH UNIT-A | 70507.00 W | 90000.00 W | 78 % | 17 | 16 | Occupied | 13 | 62 % | 3.217 m² | Rack 16J, Floor Position = 16J | 46 | 46 | 46 | 46 | 46 | 46
Room WAHP03 on Floor Ground Floor in Site WATFORD SWITCH UNIT-A | 70507.00 W | 90000.00 W | 78 % | 17 | 16 | Occupied | 13 | 62 % | 3.217 m² | Rack 16L, Floor Position = 16L | 43 | 46 | 43 | 43 | 46 | 43
Room WAHP03 on Floor Ground Floor in Site WATFORD SWITCH UNIT-A | 70507.00 W | 90000.00 W | 78 % | 17 | 16 | Occupied | 13 | 62 % | 3.217 m² | Rack 16K, Floor Position = 16K | 46 | 46 | 46 | 46 | 46 | 46
Room WAHP03 on Floor Ground Floor in Site WATFORD SWITCH UNIT-A | 70507.00 W | 90000.00 W | 78 % | 17 | 16 | Occupied | 13 | 62 % | 3.217 m² | Rack 16N, Floor Position = 16N | 43 | 46 | 43 | 43 | 46 | 43
Room WAHP03 on Floor Ground Floor in Site WATFORD SWITCH UNIT-A | 70507.00 W | 90000.00 W | 78 % | 17 | 16 | Occupied | 13 | 62 % | 3.217 m² | Rack 16M, Floor Position = 16M | 43 | 46 | 43 | 43 | 46 | 43
Room WAHP03 on Floor Ground Floor in Site WATFORD SWITCH UNIT-A | 70507.00 W | 90000.00 W | 78 % | 17 | 16 | Occupied | 13 | 62 % | 3.217 m² | Rack 16P, Floor Position = 16P | 46 | 46 | 46 | 46 | 46 | 46
Room WAHP03 on Floor Ground Floor in Site WATFORD SWITCH UNIT-A | 70507.00 W | 90000.00 W | 78 % | 17 | 16 | Occupied | 13 | 62 % | 3.217 m² | ODF 17S, Floor Position = 17S | 34 | 46 | 34 | 22 | 46 | 22
Room WAHP03 on Floor Ground Floor in Site WATFORD SWITCH UNIT-A | 70507.00 W | 90000.00 W | 78 % | 17 | 16 | Occupied | 13 | 62 % | 3.217 m² | Rack 16/17R, Floor Position = 16R | 34 | 40 | 32 | 28 | 26 | 26
Room WAHP03 on Floor Ground Floor in Site WATFORD SWITCH UNIT-A | 70507.00 W | 90000.00 W | 78 % | 17 | 16 | Reserved | 0 | 0 % | 0.000 m²
Room WAHP03 on Floor Ground Floor in Site WATFORD SWITCH UNIT-A | 70507.00 W | 90000.00 W | 78 % | 18 | 17 | Free | 7 | 53 % | 2.160 m²
Room WAHP03 on Floor Ground Floor in Site WATFORD SWITCH UNIT-A | 70507.00 W | 90000.00 W | 78 % | 18 | 17 | Occupied | 10 | 47 % | 1.920 m² | Rack 18A, Floor Position = 18A | 5 | 47 | 5 | 5 | 47 | 5
Room WAHP03 on Floor Ground Floor in Site WATFORD SWITCH UNIT-A | 70507.00 W | 90000.00 W | 78 % | 18 | 17 | Occupied | 10 | 47 % | 1.920 m² | Rack 18B, Floor Position = 18B | 46 | 46 | 46 | 46 | 46 | 46
Room WAHP03 on Floor Ground Floor in Site WATFORD SWITCH UNIT-A | 70507.00 W | 90000.00 W | 78 % | 18 | 17 | Occupied | 10 | 47 % | 1.920 m² | Rack 18F, Floor Position = 18F | 43 | 46 | 43 | 43 | 46 | 43
Room WAHP03 on Floor Ground Floor in Site WATFORD SWITCH UNIT-A | 70507.00 W | 90000.00 W | 78 % | 18 | 17 | Occupied | 10 | 47 % | 1.920 m² | Rack 18D, Floor Position = 18D | 46 | 46 | 46 | 46 | 46 | 46
Room WAHP03 on Floor Ground Floor in Site WATFORD SWITCH UNIT-A | 70507.00 W | 90000.00 W | 78 % | 18 | 17 | Occupied | 10 | 47 % | 1.920 m² | Rack 18C, Floor Position = 18C | 46 | 46 | 46 | 46 | 46 | 46
Room WAHP03 on Floor Ground Floor in Site WATFORD SWITCH UNIT-A | 70507.00 W | 90000.00 W | 78 % | 18 | 17 | Occupied | 10 | 47 % | 1.920 m² | Rack 18E, Floor Position = 18E | 41 | 46 | 41 | 38 | 46 | 38
Room WAHP03 on Floor Ground Floor in Site WATFORD SWITCH UNIT-A | 70507.00 W | 90000.00 W | 78 % | 18 | 17 | Occupied | 10 | 47 % | 1.920 m² | Rack 18H, Floor Position = 18H | 46 | 46 | 46 | 46 | 46 | 46
Room WAHP03 on Floor Ground Floor in Site WATFORD SWITCH UNIT-A | 70507.00 W | 90000.00 W | 78 % | 18 | 17 | Occupied | 10 | 47 % | 1.920 m² | Rack 18G, Floor Position = 18G | 43 | 46 | 43 | 43 | 46 | 43
Room WAHP03 on Floor Ground Floor in Site WATFORD SWITCH UNIT-A | 70507.00 W | 90000.00 W | 78 % | 18 | 17 | Occupied | 10 | 47 % | 1.920 m² | Rack 18R, Floor Position = 18R | 43 | 46 | 43 | 43 | 46 | 43
Room WAHP03 on Floor Ground Floor in Site WATFORD SWITCH UNIT-A | 70507.00 W | 90000.00 W | 78 % | 18 | 17 | Occupied | 10 | 47 % | 1.920 m² | Rack 18S, Floor Position = 18S | 42 | 46 | 42 | 42 | 46 | 42
Room WAHP03 on Floor Ground Floor in Site WATFORD SWITCH UNIT-A | 70507.00 W | 90000.00 W | 78 % | 18 | 17 | Reserved | 0 | 0 % | 0.000 m²
Room WAHP03 on Floor Ground Floor in Site WATFORD SWITCH UNIT-A | 70507.00 W | 90000.00 W | 78 % | 19 | 17 | Free | 8 | 57 % | 2.340 m²
Room WAHP03 on Floor Ground Floor in Site WATFORD SWITCH UNIT-A | 70507.00 W | 90000.00 W | 78 % | 19 | 17 | Occupied | 9 | 43 % | 1.740 m² | Rack 18A, Floor Position = 18A | 5 | 47 | 5 | 5 | 47 | 5
Room WAHP03 on Floor Ground Floor in Site WATFORD SWITCH UNIT-A | 70507.00 W | 90000.00 W | 78 % | 19 | 17 | Occupied | 9 | 43 % | 1.740 m² | Rack 19B, Floor Position = 19B | 43 | 46 | 43 | 43 | 46 | 43
Room WAHP03 on Floor Ground Floor in Site WATFORD SWITCH UNIT-A | 70507.00 W | 90000.00 W | 78 % | 19 | 17 | Occupied | 9 | 43 % | 1.740 m² | Rack 19F, Floor Position = 19F | 43 | 46 | 43 | 43 | 46 | 43
Room WAHP03 on Floor Ground Floor in Site WATFORD SWITCH UNIT-A | 70507.00 W | 90000.00 W | 78 % | 19 | 17 | Occupied | 9 | 43 % | 1.740 m² | Rack 19C, Floor Position = 19C | 43 | 46 | 43 | 43 | 46 | 43
Room WAHP03 on Floor Ground Floor in Site WATFORD SWITCH UNIT-A | 70507.00 W | 90000.00 W | 78 % | 19 | 17 | Occupied | 9 | 43 % | 1.740 m² | Rack 19E, Floor Position = 19E | 43 | 46 | 43 | 43 | 46 | 43
Room WAHP03 on Floor Ground Floor in Site WATFORD SWITCH UNIT-A | 70507.00 W | 90000.00 W | 78 % | 19 | 17 | Occupied | 9 | 43 % | 1.740 m² | Rack 19H, Floor Position = 19H | 43 | 46 | 43 | 43 | 46 | 43
Room WAHP03 on Floor Ground Floor in Site WATFORD SWITCH UNIT-A | 70507.00 W | 90000.00 W | 78 % | 19 | 17 | Occupied | 9 | 43 % | 1.740 m² | Rack 19G, Floor Position = 19G | 43 | 46 | 43 | 43 | 46 | 43
Room WAHP03 on Floor Ground Floor in Site WATFORD SWITCH UNIT-A | 70507.00 W | 90000.00 W | 78 % | 19 | 17 | Occupied | 9 | 43 % | 1.740 m² | Rack 18R, Floor Position = 18R | 43 | 46 | 43 | 43 | 46 | 43
Room WAHP03 on Floor Ground Floor in Site WATFORD SWITCH UNIT-A | 70507.00 W | 90000.00 W | 78 % | 19 | 17 | Occupied | 9 | 43 % | 1.740 m² | Rack 18S, Floor Position = 18S | 42 | 46 | 42 | 42 | 46 | 42
Room WAHP03 on Floor Ground Floor in Site WATFORD SWITCH UNIT-A | 70507.00 W | 90000.00 W | 78 % | 19 | 17 | Reserved | 0 | 0 % | 0.000 m²
Room WAHP03 on Floor Ground Floor in Site WATFORD SWITCH UNIT-A | 70507.00 W | 90000.00 W | 78 % | 2 | 14 | Free | 1 | 14 % | 0.840 m²
Room WAHP03 on Floor Ground Floor in Site WATFORD SWITCH UNIT-A | 70507.00 W | 90000.00 W | 78 % | 2 | 14 | Occupied | 13 | 86 % | 5.280 m² | Rack 2A, Floor Position = 2A | 5 | 47 | 5 | 5 | 47 | 5
Room WAHP03 on Floor Ground Floor in Site WATFORD SWITCH UNIT-A | 70507.00 W | 90000.00 W | 78 % | 2 | 14 | Occupied | 13 | 86 % | 5.280 m² | Rack 2B, Floor Position = 2B | 43 | 46 | 43 | 43 | 46 | 43
Room WAHP03 on Floor Ground Floor in Site WATFORD SWITCH UNIT-A | 70507.00 W | 90000.00 W | 78 % | 2 | 14 | Occupied | 13 | 86 % | 5.280 m² | Rack 2D, Floor Position = 2D | 43 | 46 | 43 | 43 | 46 | 43
Room WAHP03 on Floor Ground Floor in Site WATFORD SWITCH UNIT-A | 70507.00 W | 90000.00 W | 78 % | 2 | 14 | Occupied | 13 | 86 % | 5.280 m² | Rack 2/3C, Floor Position = 2C | 9 | 38 | 6 | 4 | 38 | 4
Room WAHP03 on Floor Ground Floor in Site WATFORD SWITCH UNIT-A | 70507.00 W | 90000.00 W | 78 % | 2 | 14 | Occupied | 13 | 86 % | 5.280 m² | Rack 2J, Floor Position = 2J | 45 | 48 | 45 | 45 | 48 | 45
Room WAHP03 on Floor Ground Floor in Site WATFORD SWITCH UNIT-A | 70507.00 W | 90000.00 W | 78 % | 2 | 14 | Occupied | 13 | 86 % | 5.280 m² | Rack 2H, Floor Position = 2H | 45 | 48 | 45 | 45 | 48 | 45
Room WAHP03 on Floor Ground Floor in Site WATFORD SWITCH UNIT-A | 70507.00 W | 90000.00 W | 78 % | 2 | 14 | Occupied | 13 | 86 % | 5.280 m² | Rack 2K, Floor Position = 2K | 45 | 48 | 45 | 45 | 48 | 45
Room WAHP03 on Floor Ground Floor in Site WATFORD SWITCH UNIT-A | 70507.00 W | 90000.00 W | 78 % | 2 | 14 | Occupied | 13 | 86 % | 5.280 m² | Rack 2L, Floor Position = 2L | 48 | 48 | 48 | 48 | 48 | 48
Room WAHP03 on Floor Ground Floor in Site WATFORD SWITCH UNIT-A | 70507.00 W | 90000.00 W | 78 % | 2 | 14 | Occupied | 13 | 86 % | 5.280 m² | Rack 2N, Floor Position = 2N | 45 | 48 | 45 | 45 | 48 | 45
Room WAHP03 on Floor Ground Floor in Site WATFORD SWITCH UNIT-A | 70507.00 W | 90000.00 W | 78 % | 2 | 14 | Occupied | 13 | 86 % | 5.280 m² | Rack 2M, Floor Position = 2M | 17 | 37 | 13 | 7 | 37 | 7
Room WAHP03 on Floor Ground Floor in Site WATFORD SWITCH UNIT-A | 70507.00 W | 90000.00 W | 78 % | 2 | 14 | Occupied | 13 | 86 % | 5.280 m² | Rack 2P, Floor Position = 2P | 45 | 48 | 45 | 45 | 48 | 45
Room WAHP03 on Floor Ground Floor in Site WATFORD SWITCH UNIT-A | 70507.00 W | 90000.00 W | 78 % | 2 | 14 | Occupied | 13 | 86 % | 5.280 m² | Rack 2/3R, Floor Position = 2R | 38 | 48 | 38 | 21 | 48 | 21
Room WAHP03 on Floor Ground Floor in Site WATFORD SWITCH UNIT-A | 70507.00 W | 90000.00 W | 78 % | 2 | 14 | Occupied | 13 | 86 % | 5.280 m² | ODF 2S, Floor Position = 2S | 14 | 16 | 14 | 7 | 7 | 7
Room WAHP03 on Floor Ground Floor in Site WATFORD SWITCH UNIT-A | 70507.00 W | 90000.00 W | 78 % | 2 | 14 | Reserved | 0 | 0 % | 0.000 m²
Room WAHP03 on Floor Ground Floor in Site WATFORD SWITCH UNIT-A | 70507.00 W | 90000.00 W | 78 % | 20 | 13 | Free | 7 | 60 % | 1.830 m²
Room WAHP03 on Floor Ground Floor in Site WATFORD SWITCH UNIT-A | 70507.00 W | 90000.00 W | 78 % | 20 | 13 | Occupied | 6 | 40 % | 1.229 m² | Rack 20A, Floor Position = 20A | 5 | 47 | 5 | 5 | 47 | 5
Room WAHP03 on Floor Ground Floor in Site WATFORD SWITCH UNIT-A | 70507.00 W | 90000.00 W | 78 % | 20 | 13 | Occupied | 6 | 40 % | 1.229 m² | Rack 20M, Floor Position = 20M | 44 | 44 | 44 | 44 | 44 | 44
Room WAHP03 on Floor Ground Floor in Site WATFORD SWITCH UNIT-A | 70507.00 W | 90000.00 W | 78 % | 20 | 13 | Occupied | 6 | 40 % | 1.229 m² | Rack 20N, Floor Position = 20N | 41 | 44 | 41 | 41 | 44 | 41
Room WAHP03 on Floor Ground Floor in Site WATFORD SWITCH UNIT-A | 70507.00 W | 90000.00 W | 78 % | 20 | 13 | Occupied | 6 | 40 % | 1.229 m² | ODF 20O, Floor Position = 20O | 47 | 47 | 47 | 47 | 47 | 47
Room WAHP03 on Floor Ground Floor in Site WATFORD SWITCH UNIT-A | 70507.00 W | 90000.00 W | 78 % | 20 | 13 | Occupied | 6 | 40 % | 1.229 m² | ODF CODF 20R, Floor Position = 20R | 34 | 47 | 34 | 15 | 47 | 15
Room WAHP03 on Floor Ground Floor in Site WATFORD SWITCH UNIT-A | 70507.00 W | 90000.00 W | 78 % | 20 | 13 | Reserved | 0 | 0 % | 0.000 m²
Room WAHP03 on Floor Ground Floor in Site WATFORD SWITCH UNIT-A | 70507.00 W | 90000.00 W | 78 % | 21 | 13 | Free | 2 | 28 % | 1.727 m²
Room WAHP03 on Floor Ground Floor in Site WATFORD SWITCH UNIT-A | 70507.00 W | 90000.00 W | 78 % | 21 | 13 | Occupied | 11 | 72 % | 4.343 m² | Rack 20/21B, Floor Position = 20B | 42 | 47 | 42 | 38 | 47 | 38
Room WAHP03 on Floor Ground Floor in Site WATFORD SWITCH UNIT-A | 70507.00 W | 90000.00 W | 78 % | 21 | 13 | Occupied | 11 | 72 % | 4.343 m² | Rack 20A, Floor Position = 20A | 5 | 47 | 5 | 5 | 47 | 5
Room WAHP03 on Floor Ground Floor in Site WATFORD SWITCH UNIT-A | 70507.00 W | 90000.00 W | 78 % | 21 | 13 | Occupied | 11 | 72 % | 4.343 m² | Rack 20F, Floor Position = 20F | 16 | 46 | 16 | 11 | 28 | 11
Room WAHP03 on Floor Ground Floor in Site WATFORD SWITCH UNIT-A | 70507.00 W | 90000.00 W | 78 % | 21 | 13 | Occupied | 11 | 72 % | 4.343 m² | Rack 20C, Floor Position = 20C | 44 | 47 | 44 | 42 | 47 | 42
Room WAHP03 on Floor Ground Floor in Site WATFORD SWITCH UNIT-A | 70507.00 W | 90000.00 W | 78 % | 21 | 13 | Occupied | 11 | 72 % | 4.343 m² | Rack 20/21E, Floor Position = 20E | 24 | 20 | 14 | 19 | 7 | 4
Room WAHP03 on Floor Ground Floor in Site WATFORD SWITCH UNIT-A | 70507.00 W | 90000.00 W | 78 % | 21 | 13 | Occupied | 11 | 72 % | 4.343 m² | Rack 20/21G, Floor Position = 20G | 38 | 28 | 25 | 14 | 9 | 6
Room WAHP03 on Floor Ground Floor in Site WATFORD SWITCH UNIT-A | 70507.00 W | 90000.00 W | 78 % | 21 | 13 | Occupied | 11 | 72 % | 4.343 m² | Rack 20J, Floor Position = 20J | 47 | 47 | 47 | 47 | 47 | 47
Room WAHP03 on Floor Ground Floor in Site WATFORD SWITCH UNIT-A | 70507.00 W | 90000.00 W | 78 % | 21 | 13 | Occupied | 11 | 72 % | 4.343 m² | Rack 20K, Floor Position = 20K | 47 | 47 | 47 | 47 | 47 | 47
Room WAHP03 on Floor Ground Floor in Site WATFORD SWITCH UNIT-A | 70507.00 W | 90000.00 W | 78 % | 21 | 13 | Occupied | 11 | 72 % | 4.343 m² | Rack 20N, Floor Position = 20N | 41 | 44 | 41 | 41 | 44 | 41
Room WAHP03 on Floor Ground Floor in Site WATFORD SWITCH UNIT-A | 70507.00 W | 90000.00 W | 78 % | 21 | 13 | Occupied | 11 | 72 % | 4.343 m² | Rack 20M, Floor Position = 20M | 44 | 44 | 44 | 44 | 44 | 44
Room WAHP03 on Floor Ground Floor in Site WATFORD SWITCH UNIT-A | 70507.00 W | 90000.00 W | 78 % | 21 | 13 | Occupied | 11 | 72 % | 4.343 m² | ODF CODF 21R, Floor Position = 21R | 34 | 47 | 34 | 18 | 47 | 18
Room WAHP03 on Floor Ground Floor in Site WATFORD SWITCH UNIT-A | 70507.00 W | 90000.00 W | 78 % | 21 | 13 | Reserved | 0 | 0 % | 0.000 m²
Room WAHP03 on Floor Ground Floor in Site WATFORD SWITCH UNIT-A | 70507.00 W | 90000.00 W | 78 % | 22 | 13 | Free | 1 | 30 % | 0.913 m²
Room WAHP03 on Floor Ground Floor in Site WATFORD SWITCH UNIT-A | 70507.00 W | 90000.00 W | 78 % | 22 | 13 | Occupied | 12 | 70 % | 2.147 m² | Rack 22A, Floor Position = 22A | 5 | 47 | 5 | 5 | 47 | 5
Room WAHP03 on Floor Ground Floor in Site WATFORD SWITCH UNIT-A | 70507.00 W | 90000.00 W | 78 % | 22 | 13 | Occupied | 12 | 70 % | 2.147 m² | ODF 22B, Floor Position = 22B | 17 | 19 | 17 | 6 | 10 | 6
Room WAHP03 on Floor Ground Floor in Site WATFORD SWITCH UNIT-A | 70507.00 W | 90000.00 W | 78 % | 22 | 13 | Occupied | 12 | 70 % | 2.147 m² | Rack 22C, Floor Position = 23C | 42 | 46 | 42 | 42 | 46 | 42
Room WAHP03 on Floor Ground Floor in Site WATFORD SWITCH UNIT-A | 70507.00 W | 90000.00 W | 78 % | 22 | 13 | Occupied | 12 | 70 % | 2.147 m² | Rack 22D, Floor Position = 23D | 46 | 46 | 46 | 46 | 46 | 46
Room WAHP03 on Floor Ground Floor in Site WATFORD SWITCH UNIT-A | 70507.00 W | 90000.00 W | 78 % | 22 | 13 | Occupied | 12 | 70 % | 2.147 m² | Rack 22J, Floor Position = 23J | 31 | 45 | 31 | 29 | 45 | 29
Room WAHP03 on Floor Ground Floor in Site WATFORD SWITCH UNIT-A | 70507.00 W | 90000.00 W | 78 % | 22 | 13 | Occupied | 12 | 70 % | 2.147 m² | Rack 22H, Floor Position = 23H | 42 | 42 | 42 | 42 | 42 | 42
Room WAHP03 on Floor Ground Floor in Site WATFORD SWITCH UNIT-A | 70507.00 W | 90000.00 W | 78 % | 22 | 13 | Occupied | 12 | 70 % | 2.147 m² | Rack 22K, Floor Position = 23K | 30 | 45 | 30 | 13 | 45 | 13
Room WAHP03 on Floor Ground Floor in Site WATFORD SWITCH UNIT-A | 70507.00 W | 90000.00 W | 78 % | 22 | 13 | Occupied | 12 | 70 % | 2.147 m² | Rack 22/23L, Floor Position = 23L | 36 | 46 | 36 | 25 | 46 | 25
Room WAHP03 on Floor Ground Floor in Site WATFORD SWITCH UNIT-A | 70507.00 W | 90000.00 W | 78 % | 22 | 13 | Occupied | 12 | 70 % | 2.147 m² | Rack 22P, Floor Position = 23P | 6 | 45 | 6 | 5 | 44 | 5
Room WAHP03 on Floor Ground Floor in Site WATFORD SWITCH UNIT-A | 70507.00 W | 90000.00 W | 78 % | 22 | 13 | Occupied | 12 | 70 % | 2.147 m² | Rack 22Q, Floor Position = 23Q | 41 | 46 | 41 | 41 | 46 | 41
Room WAHP03 on Floor Ground Floor in Site WATFORD SWITCH UNIT-A | 70507.00 W | 90000.00 W | 78 % | 22 | 13 | Occupied | 12 | 70 % | 2.147 m² | Rack 22R, Floor Position = 23R | 42 | 46 | 42 | 42 | 46 | 42
Room WAHP03 on Floor Ground Floor in Site WATFORD SWITCH UNIT-A | 70507.00 W | 90000.00 W | 78 % | 22 | 13 | Reserved | 0 | 0 % | 0.000 m²
Room WAHP03 on Floor Ground Floor in Site WATFORD SWITCH UNIT-A | 70507.00 W | 90000.00 W | 78 % | 23 | 13 | Free | 1 | 52 % | 3.725 m²
Room WAHP03 on Floor Ground Floor in Site WATFORD SWITCH UNIT-A | 70507.00 W | 90000.00 W | 78 % | 23 | 13 | Occupied | 12 | 48 % | 3.422 m² | Rack 22A, Floor Position = 22A | 5 | 47 | 5 | 5 | 47 | 5
Room WAHP03 on Floor Ground Floor in Site WATFORD SWITCH UNIT-A | 70507.00 W | 90000.00 W | 78 % | 23 | 13 | Occupied | 12 | 48 % | 3.422 m² | Rack 23B, Floor Position = unset | 43 | 46 | 43 | 43 | 46 | 43
Room WAHP03 on Floor Ground Floor in Site WATFORD SWITCH UNIT-A | 70507.00 W | 90000.00 W | 78 % | 23 | 13 | Occupied | 12 | 48 % | 3.422 m² | Rack 22C, Floor Position = 23C | 42 | 46 | 42 | 42 | 46 | 42
Room WAHP03 on Floor Ground Floor in Site WATFORD SWITCH UNIT-A | 70507.00 W | 90000.00 W | 78 % | 23 | 13 | Occupied | 12 | 48 % | 3.422 m² | Rack 22D, Floor Position = 23D | 46 | 46 | 46 | 46 | 46 | 46
Room WAHP03 on Floor Ground Floor in Site WATFORD SWITCH UNIT-A | 70507.00 W | 90000.00 W | 78 % | 23 | 13 | Occupied | 12 | 48 % | 3.422 m² | Rack 22J, Floor Position = 23J | 31 | 45 | 31 | 29 | 45 | 29
Room WAHP03 on Floor Ground Floor in Site WATFORD SWITCH UNIT-A | 70507.00 W | 90000.00 W | 78 % | 23 | 13 | Occupied | 12 | 48 % | 3.422 m² | Rack 22H, Floor Position = 23H | 42 | 42 | 42 | 42 | 42 | 42
Room WAHP03 on Floor Ground Floor in Site WATFORD SWITCH UNIT-A | 70507.00 W | 90000.00 W | 78 % | 23 | 13 | Occupied | 12 | 48 % | 3.422 m² | Rack 22K, Floor Position = 23K | 30 | 45 | 30 | 13 | 45 | 13
Room WAHP03 on Floor Ground Floor in Site WATFORD SWITCH UNIT-A | 70507.00 W | 90000.00 W | 78 % | 23 | 13 | Occupied | 12 | 48 % | 3.422 m² | Rack 22/23L, Floor Position = 23L | 36 | 46 | 36 | 25 | 46 | 25
Room WAHP03 on Floor Ground Floor in Site WATFORD SWITCH UNIT-A | 70507.00 W | 90000.00 W | 78 % | 23 | 13 | Occupied | 12 | 48 % | 3.422 m² | Rack 22P, Floor Position = 23P | 6 | 45 | 6 | 5 | 44 | 5
Room WAHP03 on Floor Ground Floor in Site WATFORD SWITCH UNIT-A | 70507.00 W | 90000.00 W | 78 % | 23 | 13 | Occupied | 12 | 48 % | 3.422 m² | Rack 22Q, Floor Position = 23Q | 41 | 46 | 41 | 41 | 46 | 41
Room WAHP03 on Floor Ground Floor in Site WATFORD SWITCH UNIT-A | 70507.00 W | 90000.00 W | 78 % | 23 | 13 | Occupied | 12 | 48 % | 3.422 m² | Rack 22R, Floor Position = 23R | 42 | 46 | 42 | 42 | 46 | 42
Room WAHP03 on Floor Ground Floor in Site WATFORD SWITCH UNIT-A | 70507.00 W | 90000.00 W | 78 % | 23 | 13 | Reserved | 0 | 0 % | 0.000 m²
Room WAHP03 on Floor Ground Floor in Site WATFORD SWITCH UNIT-A | 70507.00 W | 90000.00 W | 78 % | 24 | 2 | Free | 0 | 0 % | 0.000 m²
Room WAHP03 on Floor Ground Floor in Site WATFORD SWITCH UNIT-A | 70507.00 W | 90000.00 W | 78 % | 24 | 2 | Occupied | 2 | 100 % | 0.468 m² | Rack 24B, Floor Position = 24B | 47 | 47 | 47 | 47 | 47 | 47
Room WAHP03 on Floor Ground Floor in Site WATFORD SWITCH UNIT-A | 70507.00 W | 90000.00 W | 78 % | 24 | 2 | Occupied | 2 | 100 % | 0.468 m² | Rack 24A, Floor Position = 24A | 47 | 47 | 47 | 47 | 47 | 47
Room WAHP03 on Floor Ground Floor in Site WATFORD SWITCH UNIT-A | 70507.00 W | 90000.00 W | 78 % | 24 | 2 | Reserved | 0 | 0 % | 0.000 m²
Room WAHP03 on Floor Ground Floor in Site WATFORD SWITCH UNIT-A | 70507.00 W | 90000.00 W | 78 % | 3 | 14 | Free | 1 | 8 % | 0.240 m²
Room WAHP03 on Floor Ground Floor in Site WATFORD SWITCH UNIT-A | 70507.00 W | 90000.00 W | 78 % | 3 | 14 | Occupied | 13 | 92 % | 2.820 m² | Rack 2A, Floor Position = 2A | 5 | 47 | 5 | 5 | 47 | 5
Room WAHP03 on Floor Ground Floor in Site WATFORD SWITCH UNIT-A | 70507.00 W | 90000.00 W | 78 % | 3 | 14 | Occupied | 13 | 92 % | 2.820 m² | Rack 2B, Floor Position = 2B | 43 | 46 | 43 | 43 | 46 | 43
Room WAHP03 on Floor Ground Floor in Site WATFORD SWITCH UNIT-A | 70507.00 W | 90000.00 W | 78 % | 3 | 14 | Occupied | 13 | 92 % | 2.820 m² | Rack 2D, Floor Position = 2D | 43 | 46 | 43 | 43 | 46 | 43
Room WAHP03 on Floor Ground Floor in Site WATFORD SWITCH UNIT-A | 70507.00 W | 90000.00 W | 78 % | 3 | 14 | Occupied | 13 | 92 % | 2.820 m² | Rack 2/3C, Floor Position = 2C | 9 | 38 | 6 | 4 | 38 | 4
Room WAHP03 on Floor Ground Floor in Site WATFORD SWITCH UNIT-A | 70507.00 W | 90000.00 W | 78 % | 3 | 14 | Occupied | 13 | 92 % | 2.820 m² | Rack 2J, Floor Position = 2J | 45 | 48 | 45 | 45 | 48 | 45
Room WAHP03 on Floor Ground Floor in Site WATFORD SWITCH UNIT-A | 70507.00 W | 90000.00 W | 78 % | 3 | 14 | Occupied | 13 | 92 % | 2.820 m² | Rack 2H, Floor Position = 2H | 45 | 48 | 45 | 45 | 48 | 45
Room WAHP03 on Floor Ground Floor in Site WATFORD SWITCH UNIT-A | 70507.00 W | 90000.00 W | 78 % | 3 | 14 | Occupied | 13 | 92 % | 2.820 m² | Rack 2K, Floor Position = 2K | 45 | 48 | 45 | 45 | 48 | 45
Room WAHP03 on Floor Ground Floor in Site WATFORD SWITCH UNIT-A | 70507.00 W | 90000.00 W | 78 % | 3 | 14 | Occupied | 13 | 92 % | 2.820 m² | Rack 2L, Floor Position = 2L | 48 | 48 | 48 | 48 | 48 | 48
Room WAHP03 on Floor Ground Floor in Site WATFORD SWITCH UNIT-A | 70507.00 W | 90000.00 W | 78 % | 3 | 14 | Occupied | 13 | 92 % | 2.820 m² | Rack 2N, Floor Position = 2N | 45 | 48 | 45 | 45 | 48 | 45
Room WAHP03 on Floor Ground Floor in Site WATFORD SWITCH UNIT-A | 70507.00 W | 90000.00 W | 78 % | 3 | 14 | Occupied | 13 | 92 % | 2.820 m² | Rack 2M, Floor Position = 2M | 17 | 37 | 13 | 7 | 37 | 7
Room WAHP03 on Floor Ground Floor in Site WATFORD SWITCH UNIT-A | 70507.00 W | 90000.00 W | 78 % | 3 | 14 | Occupied | 13 | 92 % | 2.820 m² | Rack 2P, Floor Position = 2P | 45 | 48 | 45 | 45 | 48 | 45
Room WAHP03 on Floor Ground Floor in Site WATFORD SWITCH UNIT-A | 70507.00 W | 90000.00 W | 78 % | 3 | 14 | Occupied | 13 | 92 % | 2.820 m² | Rack 2/3R, Floor Position = 2R | 38 | 48 | 38 | 21 | 48 | 21
Room WAHP03 on Floor Ground Floor in Site WATFORD SWITCH UNIT-A | 70507.00 W | 90000.00 W | 78 % | 3 | 14 | Occupied | 13 | 92 % | 2.820 m² | ODF 3S, Floor Position = 3S | 13 | 17 | 13 | 7 | 7 | 7
Room WAHP03 on Floor Ground Floor in Site WATFORD SWITCH UNIT-A | 70507.00 W | 90000.00 W | 78 % | 3 | 14 | Reserved | 0 | 0 % | 0.000 m²
Room WAHP03 on Floor Ground Floor in Site WATFORD SWITCH UNIT-A | 70507.00 W | 90000.00 W | 78 % | 4 | 12 | Free | 4 | 47 % | 1.440 m²
Room WAHP03 on Floor Ground Floor in Site WATFORD SWITCH UNIT-A | 70507.00 W | 90000.00 W | 78 % | 4 | 12 | Occupied | 8 | 53 % | 1.619 m² | Rack 4A, Floor Position = 4A | 5 | 47 | 5 | 5 | 47 | 5
Room WAHP03 on Floor Ground Floor in Site WATFORD SWITCH UNIT-A | 70507.00 W | 90000.00 W | 78 % | 4 | 12 | Occupied | 8 | 53 % | 1.619 m² | Rack 4F, Floor Position = 4F | 45 | 48 | 45 | 45 | 48 | 45
Room WAHP03 on Floor Ground Floor in Site WATFORD SWITCH UNIT-A | 70507.00 W | 90000.00 W | 78 % | 4 | 12 | Occupied | 8 | 53 % | 1.619 m² | Rack 4G, Floor Position = 4G | 45 | 48 | 45 | 45 | 48 | 45
Room WAHP03 on Floor Ground Floor in Site WATFORD SWITCH UNIT-A | 70507.00 W | 90000.00 W | 78 % | 4 | 12 | Occupied | 8 | 53 % | 1.619 m² | Rack 4N, Floor Position = 4N | 45 | 48 | 45 | 45 | 48 | 45
Room WAHP03 on Floor Ground Floor in Site WATFORD SWITCH UNIT-A | 70507.00 W | 90000.00 W | 78 % | 4 | 12 | Occupied | 8 | 53 % | 1.619 m² | Rack 4P, Floor Position = 4P | 45 | 48 | 45 | 45 | 48 | 45
Room WAHP03 on Floor Ground Floor in Site WATFORD SWITCH UNIT-A | 70507.00 W | 90000.00 W | 78 % | 4 | 12 | Occupied | 8 | 53 % | 1.619 m² | Rack 4R, Floor Position = 4R | 45 | 48 | 45 | 45 | 48 | 45
Room WAHP03 on Floor Ground Floor in Site WATFORD SWITCH UNIT-A | 70507.00 W | 90000.00 W | 78 % | 4 | 12 | Occupied | 8 | 53 % | 1.619 m² | Rack 4Q, Floor Position = 4Q | 45 | 48 | 45 | 45 | 48 | 45
Room WAHP03 on Floor Ground Floor in Site WATFORD SWITCH UNIT-A | 70507.00 W | 90000.00 W | 78 % | 4 | 12 | Occupied | 8 | 53 % | 1.619 m² | Rack 4S, Floor Position = 4S | 14 | 38 | 11 | 2 | 32 | 2
Room WAHP03 on Floor Ground Floor in Site WATFORD SWITCH UNIT-A | 70507.00 W | 90000.00 W | 78 % | 4 | 12 | Reserved | 0 | 0 % | 0.000 m²
Room WAHP03 on Floor Ground Floor in Site WATFORD SWITCH UNIT-A | 70507.00 W | 90000.00 W | 78 % | 5 | 12 | Free | 5 | 67 % | 3.410 m²
Room WAHP03 on Floor Ground Floor in Site WATFORD SWITCH UNIT-A | 70507.00 W | 90000.00 W | 78 % | 5 | 12 | Occupied | 7 | 33 % | 1.689 m² | Rack 4/5B, Floor Position = 4B | 5 | 37 | 5 | 3 | 37 | 3
Room WAHP03 on Floor Ground Floor in Site WATFORD SWITCH UNIT-A | 70507.00 W | 90000.00 W | 78 % | 5 | 12 | Occupied | 7 | 33 % | 1.689 m² | Rack 4A, Floor Position = 4A | 5 | 47 | 5 | 5 | 47 | 5
Room WAHP03 on Floor Ground Floor in Site WATFORD SWITCH UNIT-A | 70507.00 W | 90000.00 W | 78 % | 5 | 12 | Occupied | 7 | 33 % | 1.689 m² | Rack 5F, Floor Position = 5F | 43 | 46 | 43 | 43 | 46 | 43
Room WAHP03 on Floor Ground Floor in Site WATFORD SWITCH UNIT-A | 70507.00 W | 90000.00 W | 78 % | 5 | 12 | Occupied | 7 | 33 % | 1.689 m² | Rack 4E, Floor Position = 4E | 42 | 46 | 42 | 42 | 46 | 42
Room WAHP03 on Floor Ground Floor in Site WATFORD SWITCH UNIT-A | 70507.00 W | 90000.00 W | 78 % | 5 | 12 | Occupied | 7 | 33 % | 1.689 m² | Rack 5P, Floor Position = 5P | 45 | 48 | 45 | 45 | 48 | 45
Room WAHP03 on Floor Ground Floor in Site WATFORD SWITCH UNIT-A | 70507.00 W | 90000.00 W | 78 % | 5 | 12 | Occupied | 7 | 33 % | 1.689 m² | Rack 5Q, Floor Position = 5Q | 43 | 46 | 43 | 43 | 46 | 43
Room WAHP03 on Floor Ground Floor in Site WATFORD SWITCH UNIT-A | 70507.00 W | 90000.00 W | 78 % | 5 | 12 | Occupied | 7 | 33 % | 1.689 m² | Rack 4S, Floor Position = 4S | 14 | 38 | 11 | 2 | 32 | 2
Room WAHP03 on Floor Ground Floor in Site WATFORD SWITCH UNIT-A | 70507.00 W | 90000.00 W | 78 % | 5 | 12 | Reserved | 0 | 0 % | 0.000 m²
Room WAHP03 on Floor Ground Floor in Site WATFORD SWITCH UNIT-A | 70507.00 W | 90000.00 W | 78 % | 6 | 16 | Free | 11 | 68 % | 2.091 m²
Room WAHP03 on Floor Ground Floor in Site WATFORD SWITCH UNIT-A | 70507.00 W | 90000.00 W | 78 % | 6 | 16 | Occupied | 5 | 32 % | 0.969 m² | Rack 6A, Floor Position = 6A | 5 | 47 | 5 | 5 | 47 | 5
Room WAHP03 on Floor Ground Floor in Site WATFORD SWITCH UNIT-A | 70507.00 W | 90000.00 W | 78 % | 6 | 16 | Occupied | 5 | 32 % | 0.969 m² | Rack 6B, Floor Position = 6B | 45 | 48 | 45 | 45 | 48 | 45
Room WAHP03 on Floor Ground Floor in Site WATFORD SWITCH UNIT-A | 70507.00 W | 90000.00 W | 78 % | 6 | 16 | Occupied | 5 | 32 % | 0.969 m² | Rack 6C, Floor Position = 6C | 41 | 44 | 41 | 41 | 44 | 41
Room WAHP03 on Floor Ground Floor in Site WATFORD SWITCH UNIT-A | 70507.00 W | 90000.00 W | 78 % | 6 | 16 | Occupied | 5 | 32 % | 0.969 m² | Rack 6G, Floor Position = 6G | 41 | 44 | 41 | 41 | 44 | 41
Room WAHP03 on Floor Ground Floor in Site WATFORD SWITCH UNIT-A | 70507.00 W | 90000.00 W | 78 % | 6 | 16 | Occupied | 5 | 32 % | 0.969 m² | Rack 6/7J, Floor Position = 6J | 34 | 45 | 34 | 33 | 45 | 33
Room WAHP03 on Floor Ground Floor in Site WATFORD SWITCH UNIT-A | 70507.00 W | 90000.00 W | 78 % | 6 | 16 | Reserved | 0 | 0 % | 0.000 m²
Room WAHP03 on Floor Ground Floor in Site WATFORD SWITCH UNIT-A | 70507.00 W | 90000.00 W | 78 % | 7 | 17 | Free | 11 | 65 % | 1.980 m²
Room WAHP03 on Floor Ground Floor in Site WATFORD SWITCH UNIT-A | 70507.00 W | 90000.00 W | 78 % | 7 | 17 | Occupied | 6 | 35 % | 1.080 m² | Rack 6A, Floor Position = 6A | 5 | 47 | 5 | 5 | 47 | 5
Room WAHP03 on Floor Ground Floor in Site WATFORD SWITCH UNIT-A | 70507.00 W | 90000.00 W | 78 % | 7 | 17 | Occupied | 6 | 35 % | 1.080 m² | Rack 7B, Floor Position = 7B | 45 | 48 | 45 | 45 | 48 | 45
Room WAHP03 on Floor Ground Floor in Site WATFORD SWITCH UNIT-A | 70507.00 W | 90000.00 W | 78 % | 7 | 17 | Occupied | 6 | 35 % | 1.080 m² | Rack 7D, Floor Position = 7D | 43 | 46 | 43 | 43 | 46 | 43
Room WAHP03 on Floor Ground Floor in Site WATFORD SWITCH UNIT-A | 70507.00 W | 90000.00 W | 78 % | 7 | 17 | Occupied | 6 | 35 % | 1.080 m² | Rack 7C, Floor Position = 7C | 41 | 44 | 41 | 41 | 44 | 41
Room WAHP03 on Floor Ground Floor in Site WATFORD SWITCH UNIT-A | 70507.00 W | 90000.00 W | 78 % | 7 | 17 | Occupied | 6 | 35 % | 1.080 m² | Rack 7G, Floor Position = 7G | 48 | 48 | 48 | 48 | 48 | 48
Room WAHP03 on Floor Ground Floor in Site WATFORD SWITCH UNIT-A | 70507.00 W | 90000.00 W | 78 % | 7 | 17 | Occupied | 6 | 35 % | 1.080 m² | Rack 6/7J, Floor Position = 6J | 34 | 45 | 34 | 33 | 45 | 33
Room WAHP03 on Floor Ground Floor in Site WATFORD SWITCH UNIT-A | 70507.00 W | 90000.00 W | 78 % | 7 | 17 | Reserved | 0 | 0 % | 0.000 m²
Room WAHP03 on Floor Ground Floor in Site WATFORD SWITCH UNIT-A | 70507.00 W | 90000.00 W | 78 % | 8 | 16 | Free | 8 | 56 % | 2.808 m²
Room WAHP03 on Floor Ground Floor in Site WATFORD SWITCH UNIT-A | 70507.00 W | 90000.00 W | 78 % | 8 | 16 | Occupied | 8 | 44 % | 2.190 m² | Rack 8H, Floor Position = 8H | 39 | 42 | 39 | 39 | 42 | 39
Room WAHP03 on Floor Ground Floor in Site WATFORD SWITCH UNIT-A | 70507.00 W | 90000.00 W | 78 % | 8 | 16 | Occupied | 8 | 44 % | 2.190 m² | Rack 8G, Floor Position = 8G | 42 | 42 | 42 | 42 | 42 | 42
Room WAHP03 on Floor Ground Floor in Site WATFORD SWITCH UNIT-A | 70507.00 W | 90000.00 W | 78 % | 8 | 16 | Occupied | 8 | 44 % | 2.190 m² | Rack 8J, Floor Position = 8J | 39 | 42 | 39 | 39 | 42 | 39
Room WAHP03 on Floor Ground Floor in Site WATFORD SWITCH UNIT-A | 70507.00 W | 90000.00 W | 78 % | 8 | 16 | Occupied | 8 | 44 % | 2.190 m² | Rack 8L, Floor Position = 8L | 39 | 42 | 39 | 39 | 42 | 39
Room WAHP03 on Floor Ground Floor in Site WATFORD SWITCH UNIT-A | 70507.00 W | 90000.00 W | 78 % | 8 | 16 | Occupied | 8 | 44 % | 2.190 m² | Rack 8K, Floor Position = 8K | 47 | 50 | 47 | 47 | 50 | 47
Room WAHP03 on Floor Ground Floor in Site WATFORD SWITCH UNIT-A | 70507.00 W | 90000.00 W | 78 % | 8 | 16 | Occupied | 8 | 44 % | 2.190 m² | Rack 8N, Floor Position = 8N | 39 | 42 | 39 | 39 | 42 | 39
Room WAHP03 on Floor Ground Floor in Site WATFORD SWITCH UNIT-A | 70507.00 W | 90000.00 W | 78 % | 8 | 16 | Occupied | 8 | 44 % | 2.190 m² | Rack 8M, Floor Position = 8M | 39 | 42 | 39 | 39 | 42 | 39
Room WAHP03 on Floor Ground Floor in Site WATFORD SWITCH UNIT-A | 70507.00 W | 90000.00 W | 78 % | 8 | 16 | Occupied | 8 | 44 % | 2.190 m² | Rack 8P, Floor Position = 8P | 39 | 42 | 39 | 39 | 42 | 39
Room WAHP03 on Floor Ground Floor in Site WATFORD SWITCH UNIT-A | 70507.00 W | 90000.00 W | 78 % | 8 | 16 | Reserved | 0 | 0 % | 0.000 m²
Room WAHP03 on Floor Ground Floor in Site WATFORD SWITCH UNIT-A | 70507.00 W | 90000.00 W | 78 % | 9 | 16 | Free | 7 | 47 % | 2.352 m²
Room WAHP03 on Floor Ground Floor in Site WATFORD SWITCH UNIT-A | 70507.00 W | 90000.00 W | 78 % | 9 | 16 | Occupied | 9 | 53 % | 2.646 m² | Rack 8A, Floor Position = 8A | 5 | 47 | 5 | 5 | 47 | 5
Room WAHP03 on Floor Ground Floor in Site WATFORD SWITCH UNIT-A | 70507.00 W | 90000.00 W | 78 % | 9 | 16 | Occupied | 9 | 53 % | 2.646 m² | Rack 8H, Floor Position = 8H | 39 | 42 | 39 | 39 | 42 | 39
Room WAHP03 on Floor Ground Floor in Site WATFORD SWITCH UNIT-A | 70507.00 W | 90000.00 W | 78 % | 9 | 16 | Occupied | 9 | 53 % | 2.646 m² | Rack 8G, Floor Position = 8G | 42 | 42 | 42 | 42 | 42 | 42
Room WAHP03 on Floor Ground Floor in Site WATFORD SWITCH UNIT-A | 70507.00 W | 90000.00 W | 78 % | 9 | 16 | Occupied | 9 | 53 % | 2.646 m² | Rack 8J, Floor Position = 8J | 39 | 42 | 39 | 39 | 42 | 39
Room WAHP03 on Floor Ground Floor in Site WATFORD SWITCH UNIT-A | 70507.00 W | 90000.00 W | 78 % | 9 | 16 | Occupied | 9 | 53 % | 2.646 m² | Rack 8L, Floor Position = 8L | 39 | 42 | 39 | 39 | 42 | 39
Room WAHP03 on Floor Ground Floor in Site WATFORD SWITCH UNIT-A | 70507.00 W | 90000.00 W | 78 % | 9 | 16 | Occupied | 9 | 53 % | 2.646 m² | Rack 8K, Floor Position = 8K | 47 | 50 | 47 | 47 | 50 | 47
Room WAHP03 on Floor Ground Floor in Site WATFORD SWITCH UNIT-A | 70507.00 W | 90000.00 W | 78 % | 9 | 16 | Occupied | 9 | 53 % | 2.646 m² | Rack 8N, Floor Position = 8N | 39 | 42 | 39 | 39 | 42 | 39
Room WAHP03 on Floor Ground Floor in Site WATFORD SWITCH UNIT-A | 70507.00 W | 90000.00 W | 78 % | 9 | 16 | Occupied | 9 | 53 % | 2.646 m² | Rack 8M, Floor Position = 8M | 39 | 42 | 39 | 39 | 42 | 39
Room WAHP03 on Floor Ground Floor in Site WATFORD SWITCH UNIT-A | 70507.00 W | 90000.00 W | 78 % | 9 | 16 | Occupied | 9 | 53 % | 2.646 m² | Rack 8P, Floor Position = 8P | 39 | 42 | 39 | 39 | 42 | 39
Room WAHP03 on Floor Ground Floor in Site WATFORD SWITCH UNIT-A | 70507.00 W | 90000.00 W | 78 % | 9 | 16 | Reserved | 0 | 0 % | 0.000 m²
Room WAHP03 on Floor Ground Floor in Site WATFORD SWITCH UNIT-A | 70507.00 W | 90000.00 W | 78 % | [6 empty] | Rack WAHP;DC SYS A Tx, Floor Position = Temp Mig | 15 | 46 | 15 | 14 | 25 | 14
Room WAHP03 on Floor Ground Floor in Site WATFORD SWITCH UNIT-A | 70507.00 W | 90000.00 W | 78 % | [6 empty] | Rack WAHP;DC SYS B Tx, Floor Position = Temp Mig | 15 | 46 | 15 | 14 | 25 | 14