## Suite Line Capacity
Report generated for: | Room WCKTR1 on Floor Ground Floor in Site WICK EAM
| Quantity | % of all area | Area
Total free sections: | 4/17 | 48 % | 2.642 m²
Total occupied sections: | 13/17 | 52 % | 2.881 m²
Total reserved sections: | 0/17 | 0 % | 0.000 m²
Total Lines Capability |  |  | 5.523 m²
Total Location Capability |  |  | 14.629 m²
Total Location Free Area |  |  | 11.748 m²
Total Location Occupied Area |  |  | 2.881 m²
Location | Power Consumption | Cooling Capability | Utilized Cooling Capability [%] | Suite Line | [5 empty] | Rack description | Free rack units |  |  | Max free space in rack units
Location | Power Consumption | Cooling Capability | Utilized Cooling Capability [%] | Suite Line Name | Number of Sections |  | Number of Sections | % of all area | Area | Rack description | front | back | straight through | front | back | straight through
Room WCKTR1 on Floor Ground Floor in Site WICK EAM | 14372.50 W | 5025.00 W | 286 % | A | 7 | Free | 0 | 43 % | 1.126 m²
Room WCKTR1 on Floor Ground Floor in Site WICK EAM | 14372.50 W | 5025.00 W | 286 % | A | 7 | Occupied | 7 | 57 % | 1.484 m² | Rack A6, Floor Position = A06 | 47 | 47 | 47 | 47 | 47 | 47
Room WCKTR1 on Floor Ground Floor in Site WICK EAM | 14372.50 W | 5025.00 W | 286 % | A | 7 | Occupied | 7 | 57 % | 1.484 m² | Rack WCKTR1;DCSYS01, Floor Position = A07 | 20 | 46 | 20 | 19 | 25 | 19
Room WCKTR1 on Floor Ground Floor in Site WICK EAM | 14372.50 W | 5025.00 W | 286 % | A | 7 | Occupied | 7 | 57 % | 1.484 m² | Rack A4, Floor Position = A04 | 7 | 47 | 7 | 4 | 47 | 4
Room WCKTR1 on Floor Ground Floor in Site WICK EAM | 14372.50 W | 5025.00 W | 286 % | A | 7 | Occupied | 7 | 57 % | 1.484 m² | Rack A3, Floor Position = A03 | 35 | 47 | 35 | 33 | 47 | 33
Room WCKTR1 on Floor Ground Floor in Site WICK EAM | 14372.50 W | 5025.00 W | 286 % | A | 7 | Occupied | 7 | 57 % | 1.484 m² | Rack A5, Floor Position = A05 | 7 | 47 | 7 | 2 | 47 | 2
Room WCKTR1 on Floor Ground Floor in Site WICK EAM | 14372.50 W | 5025.00 W | 286 % | A | 7 | Occupied | 7 | 57 % | 1.484 m² | Rack A1, Floor Position = A01 | 44 | 47 | 44 | 44 | 47 | 44
Room WCKTR1 on Floor Ground Floor in Site WICK EAM | 14372.50 W | 5025.00 W | 286 % | A | 7 | Occupied | 7 | 57 % | 1.484 m² | Rack A0, Floor Position = A0 | 5 | 47 | 5 | 5 | 47 | 5
Room WCKTR1 on Floor Ground Floor in Site WICK EAM | 14372.50 W | 5025.00 W | 286 % | A | 7 | Reserved | 0 | 0 % | 0.000 m²
Room WCKTR1 on Floor Ground Floor in Site WICK EAM | 14372.50 W | 5025.00 W | 286 % | B | 4 | Free | 3 | 75 % | 1.080 m²
Room WCKTR1 on Floor Ground Floor in Site WICK EAM | 14372.50 W | 5025.00 W | 286 % | B | 4 | Occupied | 1 | 25 % | 0.360 m² | Rack B4, Floor Position = B4 | 25 | 47 | 25 | 15 | 47 | 15
Room WCKTR1 on Floor Ground Floor in Site WICK EAM | 14372.50 W | 5025.00 W | 286 % | B | 4 | Reserved | 0 | 0 % | 0.000 m²
Room WCKTR1 on Floor Ground Floor in Site WICK EAM | 14372.50 W | 5025.00 W | 286 % | C | 6 | Free | 1 | 30 % | 0.436 m²
Room WCKTR1 on Floor Ground Floor in Site WICK EAM | 14372.50 W | 5025.00 W | 286 % | C | 6 | Occupied | 5 | 70 % | 1.036 m² | Rack C1, Floor Position = C1 | 47 | 47 | 47 | 47 | 47 | 47
Room WCKTR1 on Floor Ground Floor in Site WICK EAM | 14372.50 W | 5025.00 W | 286 % | C | 6 | Occupied | 5 | 70 % | 1.036 m² | ODF C6, Floor Position = C6 | 23 | 42 | 23 | 17 | 42 | 17
Room WCKTR1 on Floor Ground Floor in Site WICK EAM | 14372.50 W | 5025.00 W | 286 % | C | 6 | Occupied | 5 | 70 % | 1.036 m² | Rack C4, Floor Position = C4 | 38 | 47 | 38 | 38 | 47 | 38
Room WCKTR1 on Floor Ground Floor in Site WICK EAM | 14372.50 W | 5025.00 W | 286 % | C | 6 | Occupied | 5 | 70 % | 1.036 m² | Rack C3, Floor Position = C3 | 35 | 47 | 35 | 26 | 47 | 26
Room WCKTR1 on Floor Ground Floor in Site WICK EAM | 14372.50 W | 5025.00 W | 286 % | C | 6 | Occupied | 5 | 70 % | 1.036 m² | Rack C5, Floor Position = C5 | 19 | 47 | 19 | 14 | 47 | 14
Room WCKTR1 on Floor Ground Floor in Site WICK EAM | 14372.50 W | 5025.00 W | 286 % | C | 6 | Reserved | 0 | 0 % | 0.000 m²