## Suite Line Capacity
Report generated for: | Room WHD on Floor Ground Floor in Site WHITEHEAD
| Quantity | % of all area | Area
Total free sections: | 1/8 | 51 % | 1.237 m²
Total occupied sections: | 7/8 | 49 % | 1.167 m²
Total reserved sections: | 0/8 | 0 % | 0.000 m²
Total Lines Capability |  |  | 2.404 m²
Total Location Capability |  |  | 11.116 m²
Total Location Free Area |  |  | 9.949 m²
Total Location Occupied Area |  |  | 1.167 m²
Location | Power Consumption | Cooling Capability | Utilized Cooling Capability [%] | Suite Line | [5 empty] | Rack description | Free rack units |  |  | Max free space in rack units
Location | Power Consumption | Cooling Capability | Utilized Cooling Capability [%] | Suite Line Name | Number of Sections |  | Number of Sections | % of all area | Area | Rack description | front | back | straight through | front | back | straight through
Room WHD on Floor Ground Floor in Site WHITEHEAD | 2308.00 W | 6000.00 W | 38 % | A | 5 | Free | 1 | 61 % | 1.155 m²
Room WHD on Floor Ground Floor in Site WHITEHEAD | 2308.00 W | 6000.00 W | 38 % | A | 5 | Occupied | 4 | 39 % | 0.739 m² | Rack A01, Floor Position = A01 | 21 | 46 | 21 | 20 | 25 | 20
Room WHD on Floor Ground Floor in Site WHITEHEAD | 2308.00 W | 6000.00 W | 38 % | A | 5 | Occupied | 4 | 39 % | 0.739 m² | Rack A4, Floor Position = A4 | 54 | 54 | 54 | 54 | 54 | 54
Room WHD on Floor Ground Floor in Site WHITEHEAD | 2308.00 W | 6000.00 W | 38 % | A | 5 | Occupied | 4 | 39 % | 0.739 m² | Rack A7, Floor Position = A7 | 32 | 45 | 32 | 15 | 45 | 15
Room WHD on Floor Ground Floor in Site WHITEHEAD | 2308.00 W | 6000.00 W | 38 % | A | 5 | Occupied | 4 | 39 % | 0.739 m² | Rack A8, Floor Position = A8 | 20 | 20 | 20 | 20 | 20 | 20
Room WHD on Floor Ground Floor in Site WHITEHEAD | 2308.00 W | 6000.00 W | 38 % | A | 5 | Reserved | 0 | 0 % | 0.000 m²
Room WHD on Floor Ground Floor in Site WHITEHEAD | 2308.00 W | 6000.00 W | 38 % | C | 3 | Free | 0 | 16 % | 0.083 m²
Room WHD on Floor Ground Floor in Site WHITEHEAD | 2308.00 W | 6000.00 W | 38 % | C | 3 | Occupied | 3 | 84 % | 0.428 m² | Rack C2, Floor Position = C2 | 30 | 44 | 30 | 26 | 44 | 26
Room WHD on Floor Ground Floor in Site WHITEHEAD | 2308.00 W | 6000.00 W | 38 % | C | 3 | Occupied | 3 | 84 % | 0.428 m² | Rack C1, Floor Position = C1 | 20 | 46 | 20 | 11 | 46 | 11
Room WHD on Floor Ground Floor in Site WHITEHEAD | 2308.00 W | 6000.00 W | 38 % | C | 3 | Occupied | 3 | 84 % | 0.428 m² | Rack C0, Floor Position = C0 | 3 | 4 | 3 | 2 | 4 | 2
Room WHD on Floor Ground Floor in Site WHITEHEAD | 2308.00 W | 6000.00 W | 38 % | C | 3 | Reserved | 0 | 0 % | 0.000 m²