## Suite Line Capacity
Report generated for: | Room WONTL1 on Floor Ground Floor in Site LILLYHALL POP
| Quantity | % of all area | Area
Total free sections: | 2/26 | 11 % | 0.585 m²
Total occupied sections: | 24/26 | 89 % | 4.548 m²
Total reserved sections: | 0/26 | 0 % | 0.000 m²
Total Lines Capability |  |  | 5.133 m²
Total Location Capability |  |  | 24.940 m²
Total Location Free Area |  |  | 20.392 m²
Total Location Occupied Area |  |  | 4.548 m²
Location | Power Consumption | Cooling Capability | Utilized Cooling Capability [%] | Suite Line | [5 empty] | Rack description | Free rack units |  |  | Max free space in rack units
Location | Power Consumption | Cooling Capability | Utilized Cooling Capability [%] | Suite Line Name | Number of Sections |  | Number of Sections | % of all area | Area | Rack description | front | back | straight through | front | back | straight through
Room WONTL1 on Floor Ground Floor in Site LILLYHALL POP | 10612.50 W | 6000.00 W | 177 % | A | 7 | Free | 0 | 0 % | 0.003 m²
Room WONTL1 on Floor Ground Floor in Site LILLYHALL POP | 10612.50 W | 6000.00 W | 177 % | A | 7 | Occupied | 7 | 100 % | 1.305 m² | Rack A1, Floor Position = A1 | 19 | 46 | 19 | 16 | 25 | 16
Room WONTL1 on Floor Ground Floor in Site LILLYHALL POP | 10612.50 W | 6000.00 W | 177 % | A | 7 | Occupied | 7 | 100 % | 1.305 m² | ODF A6, Floor Position = A6 | 7 | 47 | 7 | 7 | 47 | 7
Room WONTL1 on Floor Ground Floor in Site LILLYHALL POP | 10612.50 W | 6000.00 W | 177 % | A | 7 | Occupied | 7 | 100 % | 1.305 m² | Rack A7, Floor Position = A7 | 44 | 47 | 44 | 44 | 47 | 44
Room WONTL1 on Floor Ground Floor in Site LILLYHALL POP | 10612.50 W | 6000.00 W | 177 % | A | 7 | Occupied | 7 | 100 % | 1.305 m² | Rack AB04, Floor Position = A4 | 32 | 47 | 32 | 19 | 47 | 19
Room WONTL1 on Floor Ground Floor in Site LILLYHALL POP | 10612.50 W | 6000.00 W | 177 % | A | 7 | Occupied | 7 | 100 % | 1.305 m² | Rack A3, Floor Position = A3 | 31 | 45 | 29 | 15 | 43 | 15
Room WONTL1 on Floor Ground Floor in Site LILLYHALL POP | 10612.50 W | 6000.00 W | 177 % | A | 7 | Occupied | 7 | 100 % | 1.305 m² | Rack AB05, Floor Position = A5 | 34 | 47 | 34 | 24 | 47 | 24
Room WONTL1 on Floor Ground Floor in Site LILLYHALL POP | 10612.50 W | 6000.00 W | 177 % | A | 7 | Occupied | 7 | 100 % | 1.305 m² | Rack B2, Floor Position = A2 | 9 | 45 | 9 | 2 | 33 | 2
Room WONTL1 on Floor Ground Floor in Site LILLYHALL POP | 10612.50 W | 6000.00 W | 177 % | A | 7 | Reserved | 0 | 0 % | 0.000 m²
Room WONTL1 on Floor Ground Floor in Site LILLYHALL POP | 10612.50 W | 6000.00 W | 177 % | B | 7 | Free | 0 | 1 % | 0.012 m²
Room WONTL1 on Floor Ground Floor in Site LILLYHALL POP | 10612.50 W | 6000.00 W | 177 % | B | 7 | Occupied | 7 | 99 % | 1.305 m² | Rack A1, Floor Position = A1 | 19 | 46 | 19 | 16 | 25 | 16
Room WONTL1 on Floor Ground Floor in Site LILLYHALL POP | 10612.50 W | 6000.00 W | 177 % | B | 7 | Occupied | 7 | 99 % | 1.305 m² | Rack B6, Floor Position = B6 | 47 | 47 | 47 | 47 | 47 | 47
Room WONTL1 on Floor Ground Floor in Site LILLYHALL POP | 10612.50 W | 6000.00 W | 177 % | B | 7 | Occupied | 7 | 99 % | 1.305 m² | Rack B7, Floor Position = B7 | 47 | 47 | 47 | 47 | 47 | 47
Room WONTL1 on Floor Ground Floor in Site LILLYHALL POP | 10612.50 W | 6000.00 W | 177 % | B | 7 | Occupied | 7 | 99 % | 1.305 m² | Rack AB04, Floor Position = A4 | 32 | 47 | 32 | 19 | 47 | 19
Room WONTL1 on Floor Ground Floor in Site LILLYHALL POP | 10612.50 W | 6000.00 W | 177 % | B | 7 | Occupied | 7 | 99 % | 1.305 m² | Rack A3, Floor Position = A3 | 31 | 45 | 29 | 15 | 43 | 15
Room WONTL1 on Floor Ground Floor in Site LILLYHALL POP | 10612.50 W | 6000.00 W | 177 % | B | 7 | Occupied | 7 | 99 % | 1.305 m² | Rack AB05, Floor Position = A5 | 34 | 47 | 34 | 24 | 47 | 24
Room WONTL1 on Floor Ground Floor in Site LILLYHALL POP | 10612.50 W | 6000.00 W | 177 % | B | 7 | Occupied | 7 | 99 % | 1.305 m² | Rack B2, Floor Position = A2 | 9 | 45 | 9 | 2 | 33 | 2
Room WONTL1 on Floor Ground Floor in Site LILLYHALL POP | 10612.50 W | 6000.00 W | 177 % | B | 7 | Reserved | 0 | 0 % | 0.000 m²
Room WONTL1 on Floor Ground Floor in Site LILLYHALL POP | 10612.50 W | 6000.00 W | 177 % | C | 6 | Free | 1 | 19 % | 0.246 m²
Room WONTL1 on Floor Ground Floor in Site LILLYHALL POP | 10612.50 W | 6000.00 W | 177 % | C | 6 | Occupied | 5 | 81 % | 1.014 m² | Rack C1, Floor Position = C1 | 44 | 47 | 44 | 44 | 47 | 44
Room WONTL1 on Floor Ground Floor in Site LILLYHALL POP | 10612.50 W | 6000.00 W | 177 % | C | 6 | Occupied | 5 | 81 % | 1.014 m² | ODF CODF C06, Floor Position = C6 | 21 | 47 | 21 | 10 | 47 | 10
Room WONTL1 on Floor Ground Floor in Site LILLYHALL POP | 10612.50 W | 6000.00 W | 177 % | C | 6 | Occupied | 5 | 81 % | 1.014 m² | Rack C4, Floor Position = C4 | 15 | 46 | 15 | 6 | 46 | 6
Room WONTL1 on Floor Ground Floor in Site LILLYHALL POP | 10612.50 W | 6000.00 W | 177 % | C | 6 | Occupied | 5 | 81 % | 1.014 m² | Rack C3, Floor Position = C3 | 15 | 46 | 15 | 7 | 46 | 7
Room WONTL1 on Floor Ground Floor in Site LILLYHALL POP | 10612.50 W | 6000.00 W | 177 % | C | 6 | Occupied | 5 | 81 % | 1.014 m² | Rack C2, Floor Position = C2 | 44 | 47 | 44 | 44 | 47 | 44
Room WONTL1 on Floor Ground Floor in Site LILLYHALL POP | 10612.50 W | 6000.00 W | 177 % | C | 6 | Reserved | 0 | 0 % | 0.000 m²
Room WONTL1 on Floor Ground Floor in Site LILLYHALL POP | 10612.50 W | 6000.00 W | 177 % | D | 6 | Free | 1 | 26 % | 0.325 m²
Room WONTL1 on Floor Ground Floor in Site LILLYHALL POP | 10612.50 W | 6000.00 W | 177 % | D | 6 | Occupied | 5 | 74 % | 0.924 m² | Rack C1, Floor Position = C1 | 44 | 47 | 44 | 44 | 47 | 44
Room WONTL1 on Floor Ground Floor in Site LILLYHALL POP | 10612.50 W | 6000.00 W | 177 % | D | 6 | Occupied | 5 | 74 % | 0.924 m² | Rack D6, Floor Position = D6 | 23 | 44 | 23 | 20 | 44 | 20
Room WONTL1 on Floor Ground Floor in Site LILLYHALL POP | 10612.50 W | 6000.00 W | 177 % | D | 6 | Occupied | 5 | 74 % | 0.924 m² | Rack D4, Floor Position = D4 | 23 | 44 | 23 | 20 | 44 | 20
Room WONTL1 on Floor Ground Floor in Site LILLYHALL POP | 10612.50 W | 6000.00 W | 177 % | D | 6 | Occupied | 5 | 74 % | 0.924 m² | Rack D3, Floor Position = D3 | 30 | 46 | 30 | 18 | 46 | 18
Room WONTL1 on Floor Ground Floor in Site LILLYHALL POP | 10612.50 W | 6000.00 W | 177 % | D | 6 | Occupied | 5 | 74 % | 0.924 m² | Rack C2, Floor Position = C2 | 44 | 47 | 44 | 44 | 47 | 44
Room WONTL1 on Floor Ground Floor in Site LILLYHALL POP | 10612.50 W | 6000.00 W | 177 % | D | 6 | Reserved | 0 | 0 % | 0.000 m²