## Suite Line Capacity
Report generated for: | Room WTT on Floor Ground Floor in Site WINTERTON
| Quantity | % of all area | Area
Total free sections: | 59/112 | 60 % | 13.607 m²
Total occupied sections: | 53/112 | 40 % | 8.969 m²
Total reserved sections: | 0/112 | 0 % | 0.000 m²
Total Lines Capability |  |  | 22.575 m²
Total Location Capability |  |  | 101.689 m²
Total Location Free Area |  |  | 91.560 m²
Total Location Occupied Area |  |  | 10.129 m²
Location | Power Consumption | Cooling Capability | Utilized Cooling Capability [%] | Suite Line | [5 empty] | Rack description | Free rack units |  |  | Max free space in rack units
Location | Power Consumption | Cooling Capability | Utilized Cooling Capability [%] | Suite Line Name | Number of Sections |  | Number of Sections | % of all area | Area | Rack description | front | back | straight through | front | back | straight through
Room WTT on Floor Ground Floor in Site WINTERTON | 22430.00 W | 28350.00 W | 79 % | A | 7 | Free | 3 | 57 % | 0.828 m²
Room WTT on Floor Ground Floor in Site WINTERTON | 22430.00 W | 28350.00 W | 79 % | A | 7 | Occupied | 4 | 43 % | 0.627 m² | Rack A5, Floor Position = A5 | 41 | 44 | 41 | 41 | 44 | 41
Room WTT on Floor Ground Floor in Site WINTERTON | 22430.00 W | 28350.00 W | 79 % | A | 7 | Occupied | 4 | 43 % | 0.627 m² | Rack A4, Floor Position = A4 | 51 | 54 | 51 | 51 | 54 | 51
Room WTT on Floor Ground Floor in Site WINTERTON | 22430.00 W | 28350.00 W | 79 % | A | 7 | Occupied | 4 | 43 % | 0.627 m² | ODF CODF A01, Floor Position = A1 | 30 | 47 | 30 | 16 | 47 | 16
Room WTT on Floor Ground Floor in Site WINTERTON | 22430.00 W | 28350.00 W | 79 % | A | 7 | Occupied | 4 | 43 % | 0.627 m² | Rack A0, Floor Position = A0 | 5 | 47 | 5 | 5 | 47 | 5
Room WTT on Floor Ground Floor in Site WINTERTON | 22430.00 W | 28350.00 W | 79 % | A | 7 | Reserved | 0 | 0 % | 0.000 m²
Room WTT on Floor Ground Floor in Site WINTERTON | 22430.00 W | 28350.00 W | 79 % | B | 8 | Free | 0 | 8 % | 0.120 m²
Room WTT on Floor Ground Floor in Site WINTERTON | 22430.00 W | 28350.00 W | 79 % | B | 8 | Occupied | 8 | 92 % | 1.335 m² | Rack B7, Floor Position = B7 | 51 | 54 | 51 | 51 | 54 | 51
Room WTT on Floor Ground Floor in Site WINTERTON | 22430.00 W | 28350.00 W | 79 % | B | 8 | Occupied | 8 | 92 % | 1.335 m² | Rack B4, Floor Position = B4 | 51 | 54 | 51 | 51 | 54 | 51
Room WTT on Floor Ground Floor in Site WINTERTON | 22430.00 W | 28350.00 W | 79 % | B | 8 | Occupied | 8 | 92 % | 1.335 m² | Rack B5, Floor Position = B5 | 51 | 54 | 51 | 51 | 54 | 51
Room WTT on Floor Ground Floor in Site WINTERTON | 22430.00 W | 28350.00 W | 79 % | B | 8 | Occupied | 8 | 92 % | 1.335 m² | Rack B6, Floor Position = B6 | 54 | 54 | 54 | 54 | 54 | 54
Room WTT on Floor Ground Floor in Site WINTERTON | 22430.00 W | 28350.00 W | 79 % | B | 8 | Occupied | 8 | 92 % | 1.335 m² | ODF B01, Floor Position = B1 | 18 | 54 | 18 | 8 | 54 | 8
Room WTT on Floor Ground Floor in Site WINTERTON | 22430.00 W | 28350.00 W | 79 % | B | 8 | Occupied | 8 | 92 % | 1.335 m² | Rack B2, Floor Position = B2 | 51 | 54 | 51 | 51 | 54 | 51
Room WTT on Floor Ground Floor in Site WINTERTON | 22430.00 W | 28350.00 W | 79 % | B | 8 | Occupied | 8 | 92 % | 1.335 m² | Rack B3, Floor Position = B3 | 52 | 54 | 52 | 52 | 54 | 52
Room WTT on Floor Ground Floor in Site WINTERTON | 22430.00 W | 28350.00 W | 79 % | B | 8 | Occupied | 8 | 92 % | 1.335 m² | Rack B0, Floor Position = B0 | 5 | 47 | 5 | 5 | 47 | 5
Room WTT on Floor Ground Floor in Site WINTERTON | 22430.00 W | 28350.00 W | 79 % | B | 8 | Reserved | 0 | 0 % | 0.000 m²
Room WTT on Floor Ground Floor in Site WINTERTON | 22430.00 W | 28350.00 W | 79 % | C | 16 | Free | 9 | 54 % | 1.575 m²
Room WTT on Floor Ground Floor in Site WINTERTON | 22430.00 W | 28350.00 W | 79 % | C | 16 | Occupied | 7 | 46 % | 1.350 m² | Rack C12 - ASR 903, Floor Position = C12 | 38 | 47 | 38 | 37 | 47 | 37
Room WTT on Floor Ground Floor in Site WINTERTON | 22430.00 W | 28350.00 W | 79 % | C | 16 | Occupied | 7 | 46 % | 1.350 m² | Rack C10, Floor Position = C10 | 5 | 47 | 5 | 5 | 47 | 5
Room WTT on Floor Ground Floor in Site WINTERTON | 22430.00 W | 28350.00 W | 79 % | C | 16 | Occupied | 7 | 46 % | 1.350 m² | ODF C11, Floor Position = C11 | 23 | 44 | 23 | 21 | 44 | 21
Room WTT on Floor Ground Floor in Site WINTERTON | 22430.00 W | 28350.00 W | 79 % | C | 16 | Occupied | 7 | 46 % | 1.350 m² | Rack C1, Floor Position = C1 | 51 | 54 | 51 | 51 | 54 | 51
Room WTT on Floor Ground Floor in Site WINTERTON | 22430.00 W | 28350.00 W | 79 % | C | 16 | Occupied | 7 | 46 % | 1.350 m² | Rack C0, Floor Position = C0 | 5 | 47 | 5 | 5 | 47 | 5
Room WTT on Floor Ground Floor in Site WINTERTON | 22430.00 W | 28350.00 W | 79 % | C | 16 | Occupied | 7 | 46 % | 1.350 m² | Rack C2, Floor Position = C2 | 51 | 54 | 51 | 51 | 54 | 51
Room WTT on Floor Ground Floor in Site WINTERTON | 22430.00 W | 28350.00 W | 79 % | C | 16 | Occupied | 7 | 46 % | 1.350 m² | Rack C3, Floor Position = C3 | 54 | 54 | 54 | 54 | 54 | 54
Room WTT on Floor Ground Floor in Site WINTERTON | 22430.00 W | 28350.00 W | 79 % | C | 16 | Reserved | 0 | 0 % | 0.000 m²
Room WTT on Floor Ground Floor in Site WINTERTON | 22430.00 W | 28350.00 W | 79 % | D | 16 | Free | 9 | 65 % | 1.896 m²
Room WTT on Floor Ground Floor in Site WINTERTON | 22430.00 W | 28350.00 W | 79 % | D | 16 | Occupied | 7 | 35 % | 1.029 m² | Rack D11, Floor Position = D11 | 22 | 44 | 22 | 21 | 44 | 21
Room WTT on Floor Ground Floor in Site WINTERTON | 22430.00 W | 28350.00 W | 79 % | D | 16 | Occupied | 7 | 35 % | 1.029 m² | Rack C10, Floor Position = C10 | 5 | 47 | 5 | 5 | 47 | 5
Room WTT on Floor Ground Floor in Site WINTERTON | 22430.00 W | 28350.00 W | 79 % | D | 16 | Occupied | 7 | 35 % | 1.029 m² | Rack D1, Floor Position = D1 | 54 | 54 | 54 | 54 | 54 | 54
Room WTT on Floor Ground Floor in Site WINTERTON | 22430.00 W | 28350.00 W | 79 % | D | 16 | Occupied | 7 | 35 % | 1.029 m² | Rack D0, Floor Position = D0 | 5 | 47 | 5 | 5 | 47 | 5
Room WTT on Floor Ground Floor in Site WINTERTON | 22430.00 W | 28350.00 W | 79 % | D | 16 | Occupied | 7 | 35 % | 1.029 m² | Rack D3, Floor Position = D3 | 54 | 54 | 54 | 54 | 54 | 54
Room WTT on Floor Ground Floor in Site WINTERTON | 22430.00 W | 28350.00 W | 79 % | D | 16 | Occupied | 7 | 35 % | 1.029 m² | Rack D2, Floor Position = D2 | 54 | 54 | 54 | 54 | 54 | 54
Room WTT on Floor Ground Floor in Site WINTERTON | 22430.00 W | 28350.00 W | 79 % | D | 16 | Occupied | 7 | 35 % | 1.029 m² | Rack D4, Floor Position = D4 | 54 | 54 | 54 | 54 | 54 | 54
Room WTT on Floor Ground Floor in Site WINTERTON | 22430.00 W | 28350.00 W | 79 % | D | 16 | Reserved | 0 | 0 % | 0.000 m²
Room WTT on Floor Ground Floor in Site WINTERTON | 22430.00 W | 28350.00 W | 79 % | E | 16 | Free | 10 | 75 % | 2.302 m²
Room WTT on Floor Ground Floor in Site WINTERTON | 22430.00 W | 28350.00 W | 79 % | E | 16 | Occupied | 6 | 25 % | 0.748 m² | Rack E12, Floor Position = E12 | 35 | 42 | 34 | 33 | 38 | 31
Room WTT on Floor Ground Floor in Site WINTERTON | 22430.00 W | 28350.00 W | 79 % | E | 16 | Occupied | 6 | 25 % | 0.748 m² | Rack N/P04, Floor Position = E14 | 29 | 46 | 29 | 22 | 41 | 22
Room WTT on Floor Ground Floor in Site WINTERTON | 22430.00 W | 28350.00 W | 79 % | E | 16 | Occupied | 6 | 25 % | 0.748 m² | Rack E5, Floor Position = E5 | 45 | 47 | 45 | 45 | 47 | 45
Room WTT on Floor Ground Floor in Site WINTERTON | 22430.00 W | 28350.00 W | 79 % | E | 16 | Occupied | 6 | 25 % | 0.748 m² | Rack E4, Floor Position = E4 | 42 | 42 | 42 | 42 | 42 | 42
Room WTT on Floor Ground Floor in Site WINTERTON | 22430.00 W | 28350.00 W | 79 % | E | 16 | Occupied | 6 | 25 % | 0.748 m² | ODF E09, Floor Position = E9 | 45 | 47 | 45 | 24 | 47 | 24
Room WTT on Floor Ground Floor in Site WINTERTON | 22430.00 W | 28350.00 W | 79 % | E | 16 | Occupied | 6 | 25 % | 0.748 m² | Rack E0, Floor Position = E0 | 5 | 47 | 5 | 5 | 47 | 5
Room WTT on Floor Ground Floor in Site WINTERTON | 22430.00 W | 28350.00 W | 79 % | E | 16 | Reserved | 0 | 0 % | 0.000 m²
Room WTT on Floor Ground Floor in Site WINTERTON | 22430.00 W | 28350.00 W | 79 % | F | 16 | Free | 11 | 79 % | 2.719 m²
Room WTT on Floor Ground Floor in Site WINTERTON | 22430.00 W | 28350.00 W | 79 % | F | 16 | Occupied | 5 | 21 % | 0.732 m² | Rack E12, Floor Position = E12 | 35 | 42 | 34 | 33 | 38 | 31
Room WTT on Floor Ground Floor in Site WINTERTON | 22430.00 W | 28350.00 W | 79 % | F | 16 | Occupied | 5 | 21 % | 0.732 m² | Rack N/P04, Floor Position = E14 | 29 | 46 | 29 | 22 | 41 | 22
Room WTT on Floor Ground Floor in Site WINTERTON | 22430.00 W | 28350.00 W | 79 % | F | 16 | Occupied | 5 | 21 % | 0.732 m² | Rack E5, Floor Position = E5 | 45 | 47 | 45 | 45 | 47 | 45
Room WTT on Floor Ground Floor in Site WINTERTON | 22430.00 W | 28350.00 W | 79 % | F | 16 | Occupied | 5 | 21 % | 0.732 m² | Rack F4, Floor Position = F4 | 42 | 42 | 42 | 42 | 42 | 42
Room WTT on Floor Ground Floor in Site WINTERTON | 22430.00 W | 28350.00 W | 79 % | F | 16 | Occupied | 5 | 21 % | 0.732 m² | Rack F0, Floor Position = F0 | 5 | 47 | 5 | 5 | 47 | 5
Room WTT on Floor Ground Floor in Site WINTERTON | 22430.00 W | 28350.00 W | 79 % | F | 16 | Reserved | 0 | 0 % | 0.000 m²
Room WTT on Floor Ground Floor in Site WINTERTON | 22430.00 W | 28350.00 W | 79 % | G | 6 | Free | 6 | 100 % | 1.350 m²
Room WTT on Floor Ground Floor in Site WINTERTON | 22430.00 W | 28350.00 W | 79 % | G | 6 | Occupied | 0 | 0 % | 0.000 m²
Room WTT on Floor Ground Floor in Site WINTERTON | 22430.00 W | 28350.00 W | 79 % | G | 6 | Reserved | 0 | 0 % | 0.000 m²
Room WTT on Floor Ground Floor in Site WINTERTON | 22430.00 W | 28350.00 W | 79 % | H | 6 | Free | 5 | 80 % | 1.080 m²
Room WTT on Floor Ground Floor in Site WINTERTON | 22430.00 W | 28350.00 W | 79 % | H | 6 | Occupied | 1 | 20 % | 0.270 m² | Rack H3, Floor Position = H3 | 44 | 47 | 44 | 44 | 47 | 44
Room WTT on Floor Ground Floor in Site WINTERTON | 22430.00 W | 28350.00 W | 79 % | H | 6 | Reserved | 0 | 0 % | 0.000 m²
Room WTT on Floor Ground Floor in Site WINTERTON | 22430.00 W | 28350.00 W | 79 % | J | 6 | Free | 0 | 4 % | 0.045 m²
Room WTT on Floor Ground Floor in Site WINTERTON | 22430.00 W | 28350.00 W | 79 % | J | 6 | Occupied | 6 | 96 % | 1.125 m² | Rack J0, Floor Position = J0 | 5 | 47 | 5 | 5 | 47 | 5
Room WTT on Floor Ground Floor in Site WINTERTON | 22430.00 W | 28350.00 W | 79 % | J | 6 | Occupied | 6 | 96 % | 1.125 m² | Rack J4, Floor Position = J4 | 41 | 44 | 41 | 41 | 44 | 41
Room WTT on Floor Ground Floor in Site WINTERTON | 22430.00 W | 28350.00 W | 79 % | J | 6 | Occupied | 6 | 96 % | 1.125 m² | Rack J5, Floor Position = J5 | 44 | 47 | 44 | 44 | 47 | 44
Room WTT on Floor Ground Floor in Site WINTERTON | 22430.00 W | 28350.00 W | 79 % | J | 6 | Occupied | 6 | 96 % | 1.125 m² | Rack J2, Floor Position = J2 | 51 | 54 | 51 | 51 | 54 | 51
Room WTT on Floor Ground Floor in Site WINTERTON | 22430.00 W | 28350.00 W | 79 % | J | 6 | Occupied | 6 | 96 % | 1.125 m² | Rack J1, Floor Position = J1 | 51 | 54 | 51 | 51 | 54 | 51
Room WTT on Floor Ground Floor in Site WINTERTON | 22430.00 W | 28350.00 W | 79 % | J | 6 | Occupied | 6 | 96 % | 1.125 m² | Rack J3, Floor Position = J3 | 51 | 54 | 51 | 51 | 54 | 51
Room WTT on Floor Ground Floor in Site WINTERTON | 22430.00 W | 28350.00 W | 79 % | J | 6 | Reserved | 0 | 0 % | 0.000 m²
Room WTT on Floor Ground Floor in Site WINTERTON | 22430.00 W | 28350.00 W | 79 % | K | 6 | Free | 0 | 12 % | 0.135 m²
Room WTT on Floor Ground Floor in Site WINTERTON | 22430.00 W | 28350.00 W | 79 % | K | 6 | Occupied | 6 | 88 % | 1.035 m² | Rack K0, Floor Position = K0 | 5 | 47 | 5 | 5 | 47 | 5
Room WTT on Floor Ground Floor in Site WINTERTON | 22430.00 W | 28350.00 W | 79 % | K | 6 | Occupied | 6 | 88 % | 1.035 m² | Rack K4, Floor Position = K4 | 44 | 47 | 44 | 44 | 47 | 44
Room WTT on Floor Ground Floor in Site WINTERTON | 22430.00 W | 28350.00 W | 79 % | K | 6 | Occupied | 6 | 88 % | 1.035 m² | Rack K6, Floor Position = K6 | 44 | 47 | 44 | 44 | 47 | 44
Room WTT on Floor Ground Floor in Site WINTERTON | 22430.00 W | 28350.00 W | 79 % | K | 6 | Occupied | 6 | 88 % | 1.035 m² | Rack K1, Floor Position = K1 | 51 | 54 | 51 | 51 | 54 | 51
Room WTT on Floor Ground Floor in Site WINTERTON | 22430.00 W | 28350.00 W | 79 % | K | 6 | Occupied | 6 | 88 % | 1.035 m² | Rack K2, Floor Position = K2 | 51 | 54 | 51 | 51 | 54 | 51
Room WTT on Floor Ground Floor in Site WINTERTON | 22430.00 W | 28350.00 W | 79 % | K | 6 | Occupied | 6 | 88 % | 1.035 m² | Rack K03, Floor Position = K3 | 26 | 54 | 26 | 13 | 54 | 13
Room WTT on Floor Ground Floor in Site WINTERTON | 22430.00 W | 28350.00 W | 79 % | K | 6 | Reserved | 0 | 0 % | 0.000 m²
Room WTT on Floor Ground Floor in Site WINTERTON | 22430.00 W | 28350.00 W | 79 % | R | 4 | Free | 3 | 80 % | 0.718 m²
Room WTT on Floor Ground Floor in Site WINTERTON | 22430.00 W | 28350.00 W | 79 % | R | 4 | Occupied | 1 | 20 % | 0.180 m² | Rack R01, Floor Position = S1 | 29 | 41 | 26 | 21 | 39 | 21
Room WTT on Floor Ground Floor in Site WINTERTON | 22430.00 W | 28350.00 W | 79 % | R | 4 | Reserved | 0 | 0 % | 0.000 m²
Room WTT on Floor Ground Floor in Site WINTERTON | 22430.00 W | 28350.00 W | 79 % | S | 4 | Free | 3 | 80 % | 0.718 m²
Room WTT on Floor Ground Floor in Site WINTERTON | 22430.00 W | 28350.00 W | 79 % | S | 4 | Occupied | 1 | 20 % | 0.180 m² | Rack R01, Floor Position = S1 | 29 | 41 | 26 | 21 | 39 | 21
Room WTT on Floor Ground Floor in Site WINTERTON | 22430.00 W | 28350.00 W | 79 % | S | 4 | Reserved | 0 | 0 % | 0.000 m²
Room WTT on Floor Ground Floor in Site WINTERTON | 22430.00 W | 28350.00 W | 79 % | T | 1 | Free | 0 | 25 % | 0.120 m²
Room WTT on Floor Ground Floor in Site WINTERTON | 22430.00 W | 28350.00 W | 79 % | T | 1 | Occupied | 1 | 75 % | 0.358 m² | Rack T1, Floor Position = T1 | 5 | 47 | 5 | 5 | 47 | 5
Room WTT on Floor Ground Floor in Site WINTERTON | 22430.00 W | 28350.00 W | 79 % | T | 1 | Reserved | 0 | 0 % | 0.000 m²
Room WTT on Floor Ground Floor in Site WINTERTON | 22430.00 W | 28350.00 W | 79 % | [6 empty] | Rack SR02, Floor Position = S2 | 32 | 37 | 31 | 29 | 37 | 29
Room WTT on Floor Ground Floor in Site WINTERTON | 22430.00 W | 28350.00 W | 79 % | [6 empty] | Rack WTT;DC SYS01, Floor Position = Temp Mig | 18 | 46 | 18 | 17 | 25 | 17