## Suite Line Capacity
Report generated for: | Room XBE001 on Floor Ground Floor in Site BASINGSTOKE MTX
| Quantity | % of all area | Area
Total free sections: | 650/1328 | 58 % | 337.532 m²
Total occupied sections: | 678/1328 | 42 % | 242.436 m²
Total reserved sections: | 0/1328 | 0 % | 0.000 m²
Total Lines Capability |  |  | 579.969 m²
Total Location Capability |  |  | 1613.837 m²
Total Location Free Area |  |  | 1371.178 m²
Total Location Occupied Area |  |  | 242.658 m²
Location | Power Consumption | Cooling Capability | Utilized Cooling Capability [%] | Suite Line | [5 empty] | Rack description | Free rack units |  |  | Max free space in rack units
Location | Power Consumption | Cooling Capability | Utilized Cooling Capability [%] | Suite Line Name | Number of Sections |  | Number of Sections | % of all area | Area | Rack description | front | back | straight through | front | back | straight through
Room XBE001 on Floor Ground Floor in Site BASINGSTOKE MTX | 928540.50 W | 608000.00 W | 153 % | 096 | 0 | Free | 0 | 100 % | 7.200 m²
Room XBE001 on Floor Ground Floor in Site BASINGSTOKE MTX | 928540.50 W | 608000.00 W | 153 % | 096 | 0 | Occupied | 0 | 0 % | 0.000 m²
Room XBE001 on Floor Ground Floor in Site BASINGSTOKE MTX | 928540.50 W | 608000.00 W | 153 % | 096 | 0 | Reserved | 0 | 0 % | 0.000 m²
Room XBE001 on Floor Ground Floor in Site BASINGSTOKE MTX | 928540.50 W | 608000.00 W | 153 % | 097 | 0 | Free | 0 | 100 % | 7.200 m²
Room XBE001 on Floor Ground Floor in Site BASINGSTOKE MTX | 928540.50 W | 608000.00 W | 153 % | 097 | 0 | Occupied | 0 | 0 % | 0.000 m²
Room XBE001 on Floor Ground Floor in Site BASINGSTOKE MTX | 928540.50 W | 608000.00 W | 153 % | 097 | 0 | Reserved | 0 | 0 % | 0.000 m²
Room XBE001 on Floor Ground Floor in Site BASINGSTOKE MTX | 928540.50 W | 608000.00 W | 153 % | 098 | 0 | Free | 0 | 100 % | 7.200 m²
Room XBE001 on Floor Ground Floor in Site BASINGSTOKE MTX | 928540.50 W | 608000.00 W | 153 % | 098 | 0 | Occupied | 0 | 0 % | 0.000 m²
Room XBE001 on Floor Ground Floor in Site BASINGSTOKE MTX | 928540.50 W | 608000.00 W | 153 % | 098 | 0 | Reserved | 0 | 0 % | 0.000 m²
Room XBE001 on Floor Ground Floor in Site BASINGSTOKE MTX | 928540.50 W | 608000.00 W | 153 % | 099 | 0 | Free | 0 | 100 % | 7.200 m²
Room XBE001 on Floor Ground Floor in Site BASINGSTOKE MTX | 928540.50 W | 608000.00 W | 153 % | 099 | 0 | Occupied | 0 | 0 % | 0.000 m²
Room XBE001 on Floor Ground Floor in Site BASINGSTOKE MTX | 928540.50 W | 608000.00 W | 153 % | 099 | 0 | Reserved | 0 | 0 % | 0.000 m²
Room XBE001 on Floor Ground Floor in Site BASINGSTOKE MTX | 928540.50 W | 608000.00 W | 153 % | 100 | 10 | Free | 10 | 100 % | 5.040 m²
Room XBE001 on Floor Ground Floor in Site BASINGSTOKE MTX | 928540.50 W | 608000.00 W | 153 % | 100 | 10 | Occupied | 0 | 0 % | 0.000 m²
Room XBE001 on Floor Ground Floor in Site BASINGSTOKE MTX | 928540.50 W | 608000.00 W | 153 % | 100 | 10 | Reserved | 0 | 0 % | 0.000 m²
Room XBE001 on Floor Ground Floor in Site BASINGSTOKE MTX | 928540.50 W | 608000.00 W | 153 % | 101 | 10 | Free | 10 | 100 % | 5.040 m²
Room XBE001 on Floor Ground Floor in Site BASINGSTOKE MTX | 928540.50 W | 608000.00 W | 153 % | 101 | 10 | Occupied | 0 | 0 % | 0.000 m²
Room XBE001 on Floor Ground Floor in Site BASINGSTOKE MTX | 928540.50 W | 608000.00 W | 153 % | 101 | 10 | Reserved | 0 | 0 % | 0.000 m²
Room XBE001 on Floor Ground Floor in Site BASINGSTOKE MTX | 928540.50 W | 608000.00 W | 153 % | 102 | 11 | Free | 6 | 60 % | 2.000 m²
Room XBE001 on Floor Ground Floor in Site BASINGSTOKE MTX | 928540.50 W | 608000.00 W | 153 % | 102 | 11 | Occupied | 5 | 40 % | 1.360 m² | Rack 102/103*13, Floor Position = 102/103*13 | 50 | 55 | 50 | 50 | 55 | 50
Room XBE001 on Floor Ground Floor in Site BASINGSTOKE MTX | 928540.50 W | 608000.00 W | 153 % | 102 | 11 | Occupied | 5 | 40 % | 1.360 m² | Rack 102/103*14, Floor Position = 102/103*14 | 45 | 55 | 45 | 45 | 55 | 45
Room XBE001 on Floor Ground Floor in Site BASINGSTOKE MTX | 928540.50 W | 608000.00 W | 153 % | 102 | 11 | Occupied | 5 | 40 % | 1.360 m² | Rack 102*01, Floor Position = 102*01 | 42 | 45 | 42 | 42 | 45 | 42
Room XBE001 on Floor Ground Floor in Site BASINGSTOKE MTX | 928540.50 W | 608000.00 W | 153 % | 102 | 11 | Occupied | 5 | 40 % | 1.360 m² | Rack 102/103*11, Floor Position = 102/103*11 | 52 | 55 | 52 | 52 | 55 | 52
Room XBE001 on Floor Ground Floor in Site BASINGSTOKE MTX | 928540.50 W | 608000.00 W | 153 % | 102 | 11 | Occupied | 5 | 40 % | 1.360 m² | Rack 102/103*12, Floor Position = 102/103*12 | 53 | 55 | 53 | 53 | 55 | 53
Room XBE001 on Floor Ground Floor in Site BASINGSTOKE MTX | 928540.50 W | 608000.00 W | 153 % | 102 | 11 | Reserved | 0 | 0 % | 0.000 m²
Room XBE001 on Floor Ground Floor in Site BASINGSTOKE MTX | 928540.50 W | 608000.00 W | 153 % | 103 | 11 | Free | 7 | 67 % | 2.240 m²
Room XBE001 on Floor Ground Floor in Site BASINGSTOKE MTX | 928540.50 W | 608000.00 W | 153 % | 103 | 11 | Occupied | 4 | 33 % | 1.120 m² | Rack 102/103*14, Floor Position = 102/103*14 | 45 | 55 | 45 | 45 | 55 | 45
Room XBE001 on Floor Ground Floor in Site BASINGSTOKE MTX | 928540.50 W | 608000.00 W | 153 % | 103 | 11 | Occupied | 4 | 33 % | 1.120 m² | Rack 102/103*13, Floor Position = 102/103*13 | 50 | 55 | 50 | 50 | 55 | 50
Room XBE001 on Floor Ground Floor in Site BASINGSTOKE MTX | 928540.50 W | 608000.00 W | 153 % | 103 | 11 | Occupied | 4 | 33 % | 1.120 m² | Rack 102/103*11, Floor Position = 102/103*11 | 52 | 55 | 52 | 52 | 55 | 52
Room XBE001 on Floor Ground Floor in Site BASINGSTOKE MTX | 928540.50 W | 608000.00 W | 153 % | 103 | 11 | Occupied | 4 | 33 % | 1.120 m² | Rack 102/103*12, Floor Position = 102/103*12 | 53 | 55 | 53 | 53 | 55 | 53
Room XBE001 on Floor Ground Floor in Site BASINGSTOKE MTX | 928540.50 W | 608000.00 W | 153 % | 103 | 11 | Reserved | 0 | 0 % | 0.000 m²
Room XBE001 on Floor Ground Floor in Site BASINGSTOKE MTX | 928540.50 W | 608000.00 W | 153 % | 104 | 12 | Free | 9 | 79 % | 2.640 m²
Room XBE001 on Floor Ground Floor in Site BASINGSTOKE MTX | 928540.50 W | 608000.00 W | 153 % | 104 | 12 | Occupied | 3 | 21 % | 0.720 m² | Rack 104/105*05, Floor Position = 104/105*05 | 42 | 46 | 42 | 42 | 46 | 42
Room XBE001 on Floor Ground Floor in Site BASINGSTOKE MTX | 928540.50 W | 608000.00 W | 153 % | 104 | 12 | Occupied | 3 | 21 % | 0.720 m² | Rack 104/105*04, Floor Position = 104/105*04 | 30 | 46 | 30 | 30 | 46 | 30
Room XBE001 on Floor Ground Floor in Site BASINGSTOKE MTX | 928540.50 W | 608000.00 W | 153 % | 104 | 12 | Occupied | 3 | 21 % | 0.720 m² | Rack 104*02, Floor Position = 104*02 | 42 | 45 | 42 | 42 | 45 | 42
Room XBE001 on Floor Ground Floor in Site BASINGSTOKE MTX | 928540.50 W | 608000.00 W | 153 % | 104 | 12 | Reserved | 0 | 0 % | 0.000 m²
Room XBE001 on Floor Ground Floor in Site BASINGSTOKE MTX | 928540.50 W | 608000.00 W | 153 % | 105 | 12 | Free | 9 | 79 % | 2.640 m²
Room XBE001 on Floor Ground Floor in Site BASINGSTOKE MTX | 928540.50 W | 608000.00 W | 153 % | 105 | 12 | Occupied | 3 | 21 % | 0.720 m² | Rack 105*02, Floor Position = 105*02 | 42 | 45 | 42 | 42 | 45 | 42
Room XBE001 on Floor Ground Floor in Site BASINGSTOKE MTX | 928540.50 W | 608000.00 W | 153 % | 105 | 12 | Occupied | 3 | 21 % | 0.720 m² | Rack 104/105*05, Floor Position = 104/105*05 | 42 | 46 | 42 | 42 | 46 | 42
Room XBE001 on Floor Ground Floor in Site BASINGSTOKE MTX | 928540.50 W | 608000.00 W | 153 % | 105 | 12 | Occupied | 3 | 21 % | 0.720 m² | Rack 104/105*04, Floor Position = 104/105*04 | 30 | 46 | 30 | 30 | 46 | 30
Room XBE001 on Floor Ground Floor in Site BASINGSTOKE MTX | 928540.50 W | 608000.00 W | 153 % | 105 | 12 | Reserved | 0 | 0 % | 0.000 m²
Room XBE001 on Floor Ground Floor in Site BASINGSTOKE MTX | 928540.50 W | 608000.00 W | 153 % | 106 | 11 | Free | 8 | 76 % | 2.560 m²
Room XBE001 on Floor Ground Floor in Site BASINGSTOKE MTX | 928540.50 W | 608000.00 W | 153 % | 106 | 11 | Occupied | 3 | 24 % | 0.800 m² | Rack 106/107*13, Floor Position = 106/107*13 | 14 | 43 | 11 | 4 | 43 | 4
Room XBE001 on Floor Ground Floor in Site BASINGSTOKE MTX | 928540.50 W | 608000.00 W | 153 % | 106 | 11 | Occupied | 3 | 24 % | 0.800 m² | Rack 106/107*12, Floor Position = 106/107*12 | 14 | 43 | 11 | 3 | 43 | 3
Room XBE001 on Floor Ground Floor in Site BASINGSTOKE MTX | 928540.50 W | 608000.00 W | 153 % | 106 | 11 | Occupied | 3 | 24 % | 0.800 m² | Rack 106/107*11, Floor Position = 106/107*11 | 25 | 39 | 21 | 19 | 39 | 18
Room XBE001 on Floor Ground Floor in Site BASINGSTOKE MTX | 928540.50 W | 608000.00 W | 153 % | 106 | 11 | Reserved | 0 | 0 % | 0.000 m²
Room XBE001 on Floor Ground Floor in Site BASINGSTOKE MTX | 928540.50 W | 608000.00 W | 153 % | 107 | 11 | Free | 8 | 76 % | 2.560 m²
Room XBE001 on Floor Ground Floor in Site BASINGSTOKE MTX | 928540.50 W | 608000.00 W | 153 % | 107 | 11 | Occupied | 3 | 24 % | 0.800 m² | Rack 106/107*12, Floor Position = 106/107*12 | 14 | 43 | 11 | 3 | 43 | 3
Room XBE001 on Floor Ground Floor in Site BASINGSTOKE MTX | 928540.50 W | 608000.00 W | 153 % | 107 | 11 | Occupied | 3 | 24 % | 0.800 m² | Rack 106/107*13, Floor Position = 106/107*13 | 14 | 43 | 11 | 4 | 43 | 4
Room XBE001 on Floor Ground Floor in Site BASINGSTOKE MTX | 928540.50 W | 608000.00 W | 153 % | 107 | 11 | Occupied | 3 | 24 % | 0.800 m² | Rack 106/107*11, Floor Position = 106/107*11 | 25 | 39 | 21 | 19 | 39 | 18
Room XBE001 on Floor Ground Floor in Site BASINGSTOKE MTX | 928540.50 W | 608000.00 W | 153 % | 107 | 11 | Reserved | 0 | 0 % | 0.000 m²
Room XBE001 on Floor Ground Floor in Site BASINGSTOKE MTX | 928540.50 W | 608000.00 W | 153 % | 108 | 11 | Free | 2 | 23 % | 0.768 m²
Room XBE001 on Floor Ground Floor in Site BASINGSTOKE MTX | 928540.50 W | 608000.00 W | 153 % | 108 | 11 | Occupied | 9 | 77 % | 2.592 m² | Rack 108*02, Floor Position = 108*02 | 45 | 45 | 45 | 45 | 45 | 45
Room XBE001 on Floor Ground Floor in Site BASINGSTOKE MTX | 928540.50 W | 608000.00 W | 153 % | 108 | 11 | Occupied | 9 | 77 % | 2.592 m² | Rack 108*03, Floor Position = 108*03 | 45 | 45 | 45 | 45 | 45 | 45
Room XBE001 on Floor Ground Floor in Site BASINGSTOKE MTX | 928540.50 W | 608000.00 W | 153 % | 108 | 11 | Occupied | 9 | 77 % | 2.592 m² | Rack 108*04, Floor Position = 108*04 | 45 | 45 | 45 | 45 | 45 | 45
Room XBE001 on Floor Ground Floor in Site BASINGSTOKE MTX | 928540.50 W | 608000.00 W | 153 % | 108 | 11 | Occupied | 9 | 77 % | 2.592 m² | Rack 108*01, Floor Position = 108*01 | 41 | 45 | 41 | 34 | 45 | 34
Room XBE001 on Floor Ground Floor in Site BASINGSTOKE MTX | 928540.50 W | 608000.00 W | 153 % | 108 | 11 | Occupied | 9 | 77 % | 2.592 m² | Rack 108*08, Floor Position = 108*08 | 45 | 45 | 45 | 45 | 45 | 45
Room XBE001 on Floor Ground Floor in Site BASINGSTOKE MTX | 928540.50 W | 608000.00 W | 153 % | 108 | 11 | Occupied | 9 | 77 % | 2.592 m² | Rack 108*09, Floor Position = 108*09 | 45 | 45 | 45 | 45 | 45 | 45
Room XBE001 on Floor Ground Floor in Site BASINGSTOKE MTX | 928540.50 W | 608000.00 W | 153 % | 108 | 11 | Occupied | 9 | 77 % | 2.592 m² | Rack 108*06, Floor Position = 108*06 | 45 | 45 | 45 | 45 | 45 | 45
Room XBE001 on Floor Ground Floor in Site BASINGSTOKE MTX | 928540.50 W | 608000.00 W | 153 % | 108 | 11 | Occupied | 9 | 77 % | 2.592 m² | Rack 108*07, Floor Position = 108*07 | 45 | 45 | 45 | 45 | 45 | 45
Room XBE001 on Floor Ground Floor in Site BASINGSTOKE MTX | 928540.50 W | 608000.00 W | 153 % | 108 | 11 | Occupied | 9 | 77 % | 2.592 m² | Rack 108*05, Floor Position = 108*05 | 45 | 45 | 45 | 45 | 45 | 45
Room XBE001 on Floor Ground Floor in Site BASINGSTOKE MTX | 928540.50 W | 608000.00 W | 153 % | 108 | 11 | Reserved | 0 | 0 % | 0.000 m²
Room XBE001 on Floor Ground Floor in Site BASINGSTOKE MTX | 928540.50 W | 608000.00 W | 153 % | 109 | 11 | Free | 2 | 23 % | 0.768 m²
Room XBE001 on Floor Ground Floor in Site BASINGSTOKE MTX | 928540.50 W | 608000.00 W | 153 % | 109 | 11 | Occupied | 9 | 77 % | 2.592 m² | Rack 109*02, Floor Position = 109*02 | 3 | 43 | 3 | 2 | 22 | 2
Room XBE001 on Floor Ground Floor in Site BASINGSTOKE MTX | 928540.50 W | 608000.00 W | 153 % | 109 | 11 | Occupied | 9 | 77 % | 2.592 m² | Rack 109*03, Floor Position = 109*03 | 27 | 45 | 27 | 26 | 45 | 26
Room XBE001 on Floor Ground Floor in Site BASINGSTOKE MTX | 928540.50 W | 608000.00 W | 153 % | 109 | 11 | Occupied | 9 | 77 % | 2.592 m² | Rack 109*04, Floor Position = 109*04 | 27 | 45 | 27 | 26 | 45 | 26
Room XBE001 on Floor Ground Floor in Site BASINGSTOKE MTX | 928540.50 W | 608000.00 W | 153 % | 109 | 11 | Occupied | 9 | 77 % | 2.592 m² | Rack 109*01, Floor Position = 109*01 | 27 | 45 | 27 | 26 | 45 | 26
Room XBE001 on Floor Ground Floor in Site BASINGSTOKE MTX | 928540.50 W | 608000.00 W | 153 % | 109 | 11 | Occupied | 9 | 77 % | 2.592 m² | Rack 109*08, Floor Position = 109*08 | 27 | 45 | 27 | 26 | 45 | 26
Room XBE001 on Floor Ground Floor in Site BASINGSTOKE MTX | 928540.50 W | 608000.00 W | 153 % | 109 | 11 | Occupied | 9 | 77 % | 2.592 m² | Rack 109*09, Floor Position = 109*09 | 27 | 45 | 27 | 26 | 45 | 26
Room XBE001 on Floor Ground Floor in Site BASINGSTOKE MTX | 928540.50 W | 608000.00 W | 153 % | 109 | 11 | Occupied | 9 | 77 % | 2.592 m² | Rack 109*05, Floor Position = 109*05 | 27 | 45 | 27 | 26 | 45 | 26
Room XBE001 on Floor Ground Floor in Site BASINGSTOKE MTX | 928540.50 W | 608000.00 W | 153 % | 109 | 11 | Occupied | 9 | 77 % | 2.592 m² | Rack 109*06, Floor Position = 109*06 | 27 | 45 | 27 | 26 | 45 | 26
Room XBE001 on Floor Ground Floor in Site BASINGSTOKE MTX | 928540.50 W | 608000.00 W | 153 % | 109 | 11 | Occupied | 9 | 77 % | 2.592 m² | Rack 109*07, Floor Position = 109*07 | 27 | 45 | 27 | 26 | 45 | 26
Room XBE001 on Floor Ground Floor in Site BASINGSTOKE MTX | 928540.50 W | 608000.00 W | 153 % | 109 | 11 | Reserved | 0 | 0 % | 0.000 m²
Room XBE001 on Floor Ground Floor in Site BASINGSTOKE MTX | 928540.50 W | 608000.00 W | 153 % | 110 | 10 | Free | 2 | 36 % | 1.800 m²
Room XBE001 on Floor Ground Floor in Site BASINGSTOKE MTX | 928540.50 W | 608000.00 W | 153 % | 110 | 10 | Occupied | 8 | 64 % | 3.240 m² | Rack 110*03, Floor Position = unset | 47 | 47 | 47 | 47 | 47 | 47
Room XBE001 on Floor Ground Floor in Site BASINGSTOKE MTX | 928540.50 W | 608000.00 W | 153 % | 110 | 10 | Occupied | 8 | 64 % | 3.240 m² | Rack 110*01, Floor Position = unset | 47 | 47 | 47 | 47 | 47 | 47
Room XBE001 on Floor Ground Floor in Site BASINGSTOKE MTX | 928540.50 W | 608000.00 W | 153 % | 110 | 10 | Occupied | 8 | 64 % | 3.240 m² | Rack 110*02, Floor Position = unset | 47 | 47 | 47 | 47 | 47 | 47
Room XBE001 on Floor Ground Floor in Site BASINGSTOKE MTX | 928540.50 W | 608000.00 W | 153 % | 110 | 10 | Occupied | 8 | 64 % | 3.240 m² | Rack 110*05, Floor Position = unset | 47 | 47 | 47 | 47 | 47 | 47
Room XBE001 on Floor Ground Floor in Site BASINGSTOKE MTX | 928540.50 W | 608000.00 W | 153 % | 110 | 10 | Occupied | 8 | 64 % | 3.240 m² | Rack 110*06, Floor Position = unset | 47 | 47 | 47 | 47 | 47 | 47
Room XBE001 on Floor Ground Floor in Site BASINGSTOKE MTX | 928540.50 W | 608000.00 W | 153 % | 110 | 10 | Occupied | 8 | 64 % | 3.240 m² | Rack 110*04, Floor Position = unset | 47 | 47 | 47 | 47 | 47 | 47
Room XBE001 on Floor Ground Floor in Site BASINGSTOKE MTX | 928540.50 W | 608000.00 W | 153 % | 110 | 10 | Occupied | 8 | 64 % | 3.240 m² | Rack 110*08, Floor Position = unset | 1 | 46 | 1 | 1 | 46 | 1
Room XBE001 on Floor Ground Floor in Site BASINGSTOKE MTX | 928540.50 W | 608000.00 W | 153 % | 110 | 10 | Occupied | 8 | 64 % | 3.240 m² | Rack 110*07, Floor Position = unset | 18 | 44 | 18 | 17 | 24 | 17
Room XBE001 on Floor Ground Floor in Site BASINGSTOKE MTX | 928540.50 W | 608000.00 W | 153 % | 110 | 10 | Reserved | 0 | 0 % | 0.000 m²
Room XBE001 on Floor Ground Floor in Site BASINGSTOKE MTX | 928540.50 W | 608000.00 W | 153 % | 111 | 10 | Free | 10 | 100 % | 5.040 m²
Room XBE001 on Floor Ground Floor in Site BASINGSTOKE MTX | 928540.50 W | 608000.00 W | 153 % | 111 | 10 | Occupied | 0 | 0 % | 0.000 m²
Room XBE001 on Floor Ground Floor in Site BASINGSTOKE MTX | 928540.50 W | 608000.00 W | 153 % | 111 | 10 | Reserved | 0 | 0 % | 0.000 m²
Room XBE001 on Floor Ground Floor in Site BASINGSTOKE MTX | 928540.50 W | 608000.00 W | 153 % | 112 | 10 | Free | 5 | 52 % | 2.640 m²
Room XBE001 on Floor Ground Floor in Site BASINGSTOKE MTX | 928540.50 W | 608000.00 W | 153 % | 112 | 10 | Occupied | 5 | 48 % | 2.400 m² | Rack 112/113*11, Floor Position = 112/113*11 | 12 | 41 | 11 | 10 | 41 | 10
Room XBE001 on Floor Ground Floor in Site BASINGSTOKE MTX | 928540.50 W | 608000.00 W | 153 % | 112 | 10 | Occupied | 5 | 48 % | 2.400 m² | Rack 112/113*13, Floor Position = 112/113*13 | 12 | 41 | 11 | 10 | 41 | 10
Room XBE001 on Floor Ground Floor in Site BASINGSTOKE MTX | 928540.50 W | 608000.00 W | 153 % | 112 | 10 | Occupied | 5 | 48 % | 2.400 m² | Rack 112/113*07, Floor Position = 112/113*07 | 17 | 46 | 16 | 10 | 46 | 10
Room XBE001 on Floor Ground Floor in Site BASINGSTOKE MTX | 928540.50 W | 608000.00 W | 153 % | 112 | 10 | Occupied | 5 | 48 % | 2.400 m² | Rack 112/113*09, Floor Position = 112/113*09 | 17 | 46 | 16 | 10 | 46 | 10
Room XBE001 on Floor Ground Floor in Site BASINGSTOKE MTX | 928540.50 W | 608000.00 W | 153 % | 112 | 10 | Occupied | 5 | 48 % | 2.400 m² | Rack 112/113*10, Floor Position = 112/113*10 | 11 | 40 | 10 | 10 | 40 | 10
Room XBE001 on Floor Ground Floor in Site BASINGSTOKE MTX | 928540.50 W | 608000.00 W | 153 % | 112 | 10 | Reserved | 0 | 0 % | 0.000 m²
Room XBE001 on Floor Ground Floor in Site BASINGSTOKE MTX | 928540.50 W | 608000.00 W | 153 % | 113 | 10 | Free | 6 | 82 % | 4.128 m²
Room XBE001 on Floor Ground Floor in Site BASINGSTOKE MTX | 928540.50 W | 608000.00 W | 153 % | 113 | 10 | Occupied | 4 | 18 % | 0.912 m² | Rack 112/113*09, Floor Position = 112/113*09 | 17 | 46 | 16 | 10 | 46 | 10
Room XBE001 on Floor Ground Floor in Site BASINGSTOKE MTX | 928540.50 W | 608000.00 W | 153 % | 113 | 10 | Occupied | 4 | 18 % | 0.912 m² | Rack 112/113*07, Floor Position = 112/113*07 | 17 | 46 | 16 | 10 | 46 | 10
Room XBE001 on Floor Ground Floor in Site BASINGSTOKE MTX | 928540.50 W | 608000.00 W | 153 % | 113 | 10 | Occupied | 4 | 18 % | 0.912 m² | Rack 112/113*13, Floor Position = 112/113*13 | 12 | 41 | 11 | 10 | 41 | 10
Room XBE001 on Floor Ground Floor in Site BASINGSTOKE MTX | 928540.50 W | 608000.00 W | 153 % | 113 | 10 | Occupied | 4 | 18 % | 0.912 m² | Rack 112/113*11, Floor Position = 112/113*11 | 12 | 41 | 11 | 10 | 41 | 10
Room XBE001 on Floor Ground Floor in Site BASINGSTOKE MTX | 928540.50 W | 608000.00 W | 153 % | 113 | 10 | Reserved | 0 | 0 % | 0.000 m²
Room XBE001 on Floor Ground Floor in Site BASINGSTOKE MTX | 928540.50 W | 608000.00 W | 153 % | 116 | 10 | Free | 6 | 62 % | 2.081 m²
Room XBE001 on Floor Ground Floor in Site BASINGSTOKE MTX | 928540.50 W | 608000.00 W | 153 % | 116 | 10 | Occupied | 4 | 38 % | 1.280 m² | Rack 116/117*11, Floor Position = 116/117*11 | 9 | 31 | 8 | 6 | 30 | 6
Room XBE001 on Floor Ground Floor in Site BASINGSTOKE MTX | 928540.50 W | 608000.00 W | 153 % | 116 | 10 | Occupied | 4 | 38 % | 1.280 m² | Rack 116/117*13, Floor Position = 116/117*13 | 11 | 30 | 7 | 7 | 29 | 6
Room XBE001 on Floor Ground Floor in Site BASINGSTOKE MTX | 928540.50 W | 608000.00 W | 153 % | 116 | 10 | Occupied | 4 | 38 % | 1.280 m² | Rack 116/117*12, Floor Position = 116/117*12 | 18 | 26 | 9 | 7 | 23 | 1
Room XBE001 on Floor Ground Floor in Site BASINGSTOKE MTX | 928540.50 W | 608000.00 W | 153 % | 116 | 10 | Occupied | 4 | 38 % | 1.280 m² | Rack 116/117*14, Floor Position = 116/117*14 | 18 | 26 | 9 | 7 | 23 | 1
Room XBE001 on Floor Ground Floor in Site BASINGSTOKE MTX | 928540.50 W | 608000.00 W | 153 % | 116 | 10 | Reserved | 0 | 0 % | 0.000 m²
Room XBE001 on Floor Ground Floor in Site BASINGSTOKE MTX | 928540.50 W | 608000.00 W | 153 % | 117 | 10 | Free | 6 | 62 % | 2.081 m²
Room XBE001 on Floor Ground Floor in Site BASINGSTOKE MTX | 928540.50 W | 608000.00 W | 153 % | 117 | 10 | Occupied | 4 | 38 % | 1.280 m² | Rack 116/117*11, Floor Position = 116/117*11 | 9 | 31 | 8 | 6 | 30 | 6
Room XBE001 on Floor Ground Floor in Site BASINGSTOKE MTX | 928540.50 W | 608000.00 W | 153 % | 117 | 10 | Occupied | 4 | 38 % | 1.280 m² | Rack 116/117*13, Floor Position = 116/117*13 | 11 | 30 | 7 | 7 | 29 | 6
Room XBE001 on Floor Ground Floor in Site BASINGSTOKE MTX | 928540.50 W | 608000.00 W | 153 % | 117 | 10 | Occupied | 4 | 38 % | 1.280 m² | Rack 116/117*12, Floor Position = 116/117*12 | 18 | 26 | 9 | 7 | 23 | 1
Room XBE001 on Floor Ground Floor in Site BASINGSTOKE MTX | 928540.50 W | 608000.00 W | 153 % | 117 | 10 | Occupied | 4 | 38 % | 1.280 m² | Rack 116/117*14, Floor Position = 116/117*14 | 18 | 26 | 9 | 7 | 23 | 1
Room XBE001 on Floor Ground Floor in Site BASINGSTOKE MTX | 928540.50 W | 608000.00 W | 153 % | 117 | 10 | Reserved | 0 | 0 % | 0.000 m²
Room XBE001 on Floor Ground Floor in Site BASINGSTOKE MTX | 928540.50 W | 608000.00 W | 153 % | 118 | 12 | Free | 3 | 23 % | 0.769 m²
Room XBE001 on Floor Ground Floor in Site BASINGSTOKE MTX | 928540.50 W | 608000.00 W | 153 % | 118 | 12 | Occupied | 9 | 77 % | 2.592 m² | Rack 118*04, Floor Position = 118*04 | 45 | 45 | 45 | 45 | 45 | 45
Room XBE001 on Floor Ground Floor in Site BASINGSTOKE MTX | 928540.50 W | 608000.00 W | 153 % | 118 | 12 | Occupied | 9 | 77 % | 2.592 m² | Rack 118*03, Floor Position = 118*03 | 45 | 45 | 45 | 45 | 45 | 45
Room XBE001 on Floor Ground Floor in Site BASINGSTOKE MTX | 928540.50 W | 608000.00 W | 153 % | 118 | 12 | Occupied | 9 | 77 % | 2.592 m² | Rack 118*05, Floor Position = 118*05 | 45 | 45 | 45 | 45 | 45 | 45
Room XBE001 on Floor Ground Floor in Site BASINGSTOKE MTX | 928540.50 W | 608000.00 W | 153 % | 118 | 12 | Occupied | 9 | 77 % | 2.592 m² | Rack 118*01, Floor Position = 118*01 | 41 | 45 | 41 | 34 | 45 | 34
Room XBE001 on Floor Ground Floor in Site BASINGSTOKE MTX | 928540.50 W | 608000.00 W | 153 % | 118 | 12 | Occupied | 9 | 77 % | 2.592 m² | Rack 118*02, Floor Position = 118*02 | 45 | 45 | 45 | 45 | 45 | 45
Room XBE001 on Floor Ground Floor in Site BASINGSTOKE MTX | 928540.50 W | 608000.00 W | 153 % | 118 | 12 | Occupied | 9 | 77 % | 2.592 m² | Rack 118*09, Floor Position = 118*09 | 45 | 45 | 45 | 45 | 45 | 45
Room XBE001 on Floor Ground Floor in Site BASINGSTOKE MTX | 928540.50 W | 608000.00 W | 153 % | 118 | 12 | Occupied | 9 | 77 % | 2.592 m² | Rack 118*07, Floor Position = 118*07 | 45 | 45 | 45 | 45 | 45 | 45
Room XBE001 on Floor Ground Floor in Site BASINGSTOKE MTX | 928540.50 W | 608000.00 W | 153 % | 118 | 12 | Occupied | 9 | 77 % | 2.592 m² | Rack 118*06, Floor Position = 118*06 | 45 | 45 | 45 | 45 | 45 | 45
Room XBE001 on Floor Ground Floor in Site BASINGSTOKE MTX | 928540.50 W | 608000.00 W | 153 % | 118 | 12 | Occupied | 9 | 77 % | 2.592 m² | Rack 118*08, Floor Position = 118*08 | 45 | 45 | 45 | 45 | 45 | 45
Room XBE001 on Floor Ground Floor in Site BASINGSTOKE MTX | 928540.50 W | 608000.00 W | 153 % | 118 | 12 | Reserved | 0 | 0 % | 0.000 m²
Room XBE001 on Floor Ground Floor in Site BASINGSTOKE MTX | 928540.50 W | 608000.00 W | 153 % | 119 | 12 | Free | 3 | 23 % | 0.769 m²
Room XBE001 on Floor Ground Floor in Site BASINGSTOKE MTX | 928540.50 W | 608000.00 W | 153 % | 119 | 12 | Occupied | 9 | 77 % | 2.592 m² | Rack 119*04, Floor Position = 119*04 | 27 | 45 | 27 | 26 | 45 | 26
Room XBE001 on Floor Ground Floor in Site BASINGSTOKE MTX | 928540.50 W | 608000.00 W | 153 % | 119 | 12 | Occupied | 9 | 77 % | 2.592 m² | Rack 119*03, Floor Position = 119*03 | 27 | 45 | 27 | 26 | 45 | 26
Room XBE001 on Floor Ground Floor in Site BASINGSTOKE MTX | 928540.50 W | 608000.00 W | 153 % | 119 | 12 | Occupied | 9 | 77 % | 2.592 m² | Rack 119*05, Floor Position = 119*05 | 27 | 45 | 27 | 26 | 45 | 26
Room XBE001 on Floor Ground Floor in Site BASINGSTOKE MTX | 928540.50 W | 608000.00 W | 153 % | 119 | 12 | Occupied | 9 | 77 % | 2.592 m² | Rack 119*01, Floor Position = 119*01 | 27 | 45 | 27 | 26 | 45 | 26
Room XBE001 on Floor Ground Floor in Site BASINGSTOKE MTX | 928540.50 W | 608000.00 W | 153 % | 119 | 12 | Occupied | 9 | 77 % | 2.592 m² | Rack 119*02, Floor Position = 119*02 | 3 | 43 | 3 | 2 | 22 | 2
Room XBE001 on Floor Ground Floor in Site BASINGSTOKE MTX | 928540.50 W | 608000.00 W | 153 % | 119 | 12 | Occupied | 9 | 77 % | 2.592 m² | Rack 119*09, Floor Position = 119*09 | 27 | 45 | 27 | 26 | 45 | 26
Room XBE001 on Floor Ground Floor in Site BASINGSTOKE MTX | 928540.50 W | 608000.00 W | 153 % | 119 | 12 | Occupied | 9 | 77 % | 2.592 m² | Rack 119*07, Floor Position = 119*07 | 27 | 45 | 27 | 26 | 45 | 26
Room XBE001 on Floor Ground Floor in Site BASINGSTOKE MTX | 928540.50 W | 608000.00 W | 153 % | 119 | 12 | Occupied | 9 | 77 % | 2.592 m² | Rack 119*06, Floor Position = 119*06 | 27 | 45 | 27 | 26 | 45 | 26
Room XBE001 on Floor Ground Floor in Site BASINGSTOKE MTX | 928540.50 W | 608000.00 W | 153 % | 119 | 12 | Occupied | 9 | 77 % | 2.592 m² | Rack 119*08, Floor Position = 119*08 | 27 | 45 | 27 | 26 | 45 | 26
Room XBE001 on Floor Ground Floor in Site BASINGSTOKE MTX | 928540.50 W | 608000.00 W | 153 % | 119 | 12 | Reserved | 0 | 0 % | 0.000 m²
Room XBE001 on Floor Ground Floor in Site BASINGSTOKE MTX | 928540.50 W | 608000.00 W | 153 % | 120 | 12 | Free | 2 | 29 % | 1.440 m²
Room XBE001 on Floor Ground Floor in Site BASINGSTOKE MTX | 928540.50 W | 608000.00 W | 153 % | 120 | 12 | Occupied | 10 | 71 % | 3.600 m² | Rack 120*03, Floor Position = unset | 47 | 47 | 47 | 47 | 47 | 47
Room XBE001 on Floor Ground Floor in Site BASINGSTOKE MTX | 928540.50 W | 608000.00 W | 153 % | 120 | 12 | Occupied | 10 | 71 % | 3.600 m² | ODF 120/121*01, Floor Position = 120/121*01 | 47 | 47 | 47 | 47 | 47 | 47
Room XBE001 on Floor Ground Floor in Site BASINGSTOKE MTX | 928540.50 W | 608000.00 W | 153 % | 120 | 12 | Occupied | 10 | 71 % | 3.600 m² | Rack 120*02, Floor Position = unset | 47 | 47 | 47 | 47 | 47 | 47
Room XBE001 on Floor Ground Floor in Site BASINGSTOKE MTX | 928540.50 W | 608000.00 W | 153 % | 120 | 12 | Occupied | 10 | 71 % | 3.600 m² | Rack 120*05, Floor Position = unset | 47 | 47 | 47 | 47 | 47 | 47
Room XBE001 on Floor Ground Floor in Site BASINGSTOKE MTX | 928540.50 W | 608000.00 W | 153 % | 120 | 12 | Occupied | 10 | 71 % | 3.600 m² | Rack 120*06, Floor Position = unset | 47 | 47 | 47 | 47 | 47 | 47
Room XBE001 on Floor Ground Floor in Site BASINGSTOKE MTX | 928540.50 W | 608000.00 W | 153 % | 120 | 12 | Occupied | 10 | 71 % | 3.600 m² | Rack 120*04, Floor Position = 120*04 | 47 | 47 | 47 | 47 | 47 | 47
Room XBE001 on Floor Ground Floor in Site BASINGSTOKE MTX | 928540.50 W | 608000.00 W | 153 % | 120 | 12 | Occupied | 10 | 71 % | 3.600 m² | Rack 120*09, Floor Position = unset | 1 | 46 | 1 | 1 | 46 | 1
Room XBE001 on Floor Ground Floor in Site BASINGSTOKE MTX | 928540.50 W | 608000.00 W | 153 % | 120 | 12 | Occupied | 10 | 71 % | 3.600 m² | Rack 120*08, Floor Position = unset | 18 | 44 | 18 | 17 | 24 | 17
Room XBE001 on Floor Ground Floor in Site BASINGSTOKE MTX | 928540.50 W | 608000.00 W | 153 % | 120 | 12 | Occupied | 10 | 71 % | 3.600 m² | Rack 120*07, Floor Position = unset | 47 | 47 | 47 | 47 | 47 | 47
Room XBE001 on Floor Ground Floor in Site BASINGSTOKE MTX | 928540.50 W | 608000.00 W | 153 % | 120 | 12 | Occupied | 10 | 71 % | 3.600 m² | ODF 120/121*14, Floor Position = 120*14 | 47 | 47 | 47 | 47 | 47 | 47
Room XBE001 on Floor Ground Floor in Site BASINGSTOKE MTX | 928540.50 W | 608000.00 W | 153 % | 120 | 12 | Reserved | 0 | 0 % | 0.000 m²
Room XBE001 on Floor Ground Floor in Site BASINGSTOKE MTX | 928540.50 W | 608000.00 W | 153 % | 121 | 12 | Free | 9 | 96 % | 4.861 m²
Room XBE001 on Floor Ground Floor in Site BASINGSTOKE MTX | 928540.50 W | 608000.00 W | 153 % | 121 | 12 | Occupied | 3 | 4 % | 0.179 m² | ODF 120/121*01, Floor Position = 120/121*01 | 47 | 47 | 47 | 47 | 47 | 47
Room XBE001 on Floor Ground Floor in Site BASINGSTOKE MTX | 928540.50 W | 608000.00 W | 153 % | 121 | 12 | Occupied | 3 | 4 % | 0.179 m² | ODF 120/121*14, Floor Position = 120*14 | 47 | 47 | 47 | 47 | 47 | 47
Room XBE001 on Floor Ground Floor in Site BASINGSTOKE MTX | 928540.50 W | 608000.00 W | 153 % | 121 | 12 | Reserved | 0 | 0 % | 0.000 m²
Room XBE001 on Floor Ground Floor in Site BASINGSTOKE MTX | 928540.50 W | 608000.00 W | 153 % | 124 | 10 | Free | 4 | 54 % | 2.712 m²
Room XBE001 on Floor Ground Floor in Site BASINGSTOKE MTX | 928540.50 W | 608000.00 W | 153 % | 124 | 10 | Occupied | 6 | 46 % | 2.328 m² | Rack 124/125*10, Floor Position = 124/125*10 | 31 | 46 | 30 | 22 | 46 | 22
Room XBE001 on Floor Ground Floor in Site BASINGSTOKE MTX | 928540.50 W | 608000.00 W | 153 % | 124 | 10 | Occupied | 6 | 46 % | 2.328 m² | Rack 124/125*12, Floor Position = 124/125*12 | 20 | 41 | 20 | 10 | 41 | 10
Room XBE001 on Floor Ground Floor in Site BASINGSTOKE MTX | 928540.50 W | 608000.00 W | 153 % | 124 | 10 | Occupied | 6 | 46 % | 2.328 m² | Rack 124/125*08, Floor Position = 124/125*08 | 25 | 46 | 24 | 11 | 46 | 11
Room XBE001 on Floor Ground Floor in Site BASINGSTOKE MTX | 928540.50 W | 608000.00 W | 153 % | 124 | 10 | Occupied | 6 | 46 % | 2.328 m² | Rack 124/125*07, Floor Position = 124/125*07 | 25 | 46 | 24 | 11 | 46 | 11
Room XBE001 on Floor Ground Floor in Site BASINGSTOKE MTX | 928540.50 W | 608000.00 W | 153 % | 124 | 10 | Occupied | 6 | 46 % | 2.328 m² | Rack 124/125*06, Floor Position = 124/125*06 | 32 | 46 | 31 | 14 | 46 | 14
Room XBE001 on Floor Ground Floor in Site BASINGSTOKE MTX | 928540.50 W | 608000.00 W | 153 % | 124 | 10 | Occupied | 6 | 46 % | 2.328 m² | Rack 124/125*14, Floor Position = 124/125*14 | 20 | 41 | 19 | 10 | 41 | 10
Room XBE001 on Floor Ground Floor in Site BASINGSTOKE MTX | 928540.50 W | 608000.00 W | 153 % | 124 | 10 | Reserved | 0 | 0 % | 0.000 m²
Room XBE001 on Floor Ground Floor in Site BASINGSTOKE MTX | 928540.50 W | 608000.00 W | 153 % | 125 | 10 | Free | 4 | 43 % | 2.160 m²
Room XBE001 on Floor Ground Floor in Site BASINGSTOKE MTX | 928540.50 W | 608000.00 W | 153 % | 125 | 10 | Occupied | 6 | 57 % | 2.880 m² | Rack 124/125*12, Floor Position = 124/125*12 | 20 | 41 | 20 | 10 | 41 | 10
Room XBE001 on Floor Ground Floor in Site BASINGSTOKE MTX | 928540.50 W | 608000.00 W | 153 % | 125 | 10 | Occupied | 6 | 57 % | 2.880 m² | Rack 124/125*07, Floor Position = 124/125*07 | 25 | 46 | 24 | 11 | 46 | 11
Room XBE001 on Floor Ground Floor in Site BASINGSTOKE MTX | 928540.50 W | 608000.00 W | 153 % | 125 | 10 | Occupied | 6 | 57 % | 2.880 m² | Rack 124/125*08, Floor Position = 124/125*08 | 25 | 46 | 24 | 11 | 46 | 11
Room XBE001 on Floor Ground Floor in Site BASINGSTOKE MTX | 928540.50 W | 608000.00 W | 153 % | 125 | 10 | Occupied | 6 | 57 % | 2.880 m² | Rack 124/125*10, Floor Position = 124/125*10 | 31 | 46 | 30 | 22 | 46 | 22
Room XBE001 on Floor Ground Floor in Site BASINGSTOKE MTX | 928540.50 W | 608000.00 W | 153 % | 125 | 10 | Occupied | 6 | 57 % | 2.880 m² | Rack 124/125*06, Floor Position = 124/125*06 | 32 | 46 | 31 | 14 | 46 | 14
Room XBE001 on Floor Ground Floor in Site BASINGSTOKE MTX | 928540.50 W | 608000.00 W | 153 % | 125 | 10 | Occupied | 6 | 57 % | 2.880 m² | Rack 124/125*14, Floor Position = 124/125*14 | 20 | 41 | 19 | 10 | 41 | 10
Room XBE001 on Floor Ground Floor in Site BASINGSTOKE MTX | 928540.50 W | 608000.00 W | 153 % | 125 | 10 | Reserved | 0 | 0 % | 0.000 m²
Room XBE001 on Floor Ground Floor in Site BASINGSTOKE MTX | 928540.50 W | 608000.00 W | 153 % | 126 | 10 | Free | 7 | 71 % | 2.400 m²
Room XBE001 on Floor Ground Floor in Site BASINGSTOKE MTX | 928540.50 W | 608000.00 W | 153 % | 126 | 10 | Occupied | 3 | 29 % | 0.960 m² | Rack 126/127*12, Floor Position = 126/127*12 | 18 | 34 | 13 | 6 | 34 | 6
Room XBE001 on Floor Ground Floor in Site BASINGSTOKE MTX | 928540.50 W | 608000.00 W | 153 % | 126 | 10 | Occupied | 3 | 29 % | 0.960 m² | Rack 126/127*11, Floor Position = 126/127*11 | 25 | 33 | 19 | 17 | 18 | 12
Room XBE001 on Floor Ground Floor in Site BASINGSTOKE MTX | 928540.50 W | 608000.00 W | 153 % | 126 | 10 | Occupied | 3 | 29 % | 0.960 m² | Rack 126/127*14, Floor Position = 126/127*14 | 21 | 41 | 20 | 15 | 41 | 15
Room XBE001 on Floor Ground Floor in Site BASINGSTOKE MTX | 928540.50 W | 608000.00 W | 153 % | 126 | 10 | Reserved | 0 | 0 % | 0.000 m²
Room XBE001 on Floor Ground Floor in Site BASINGSTOKE MTX | 928540.50 W | 608000.00 W | 153 % | 127 | 10 | Free | 7 | 71 % | 2.400 m²
Room XBE001 on Floor Ground Floor in Site BASINGSTOKE MTX | 928540.50 W | 608000.00 W | 153 % | 127 | 10 | Occupied | 3 | 29 % | 0.960 m² | Rack 126/127*12, Floor Position = 126/127*12 | 18 | 34 | 13 | 6 | 34 | 6
Room XBE001 on Floor Ground Floor in Site BASINGSTOKE MTX | 928540.50 W | 608000.00 W | 153 % | 127 | 10 | Occupied | 3 | 29 % | 0.960 m² | Rack 126/127*11, Floor Position = 126/127*11 | 25 | 33 | 19 | 17 | 18 | 12
Room XBE001 on Floor Ground Floor in Site BASINGSTOKE MTX | 928540.50 W | 608000.00 W | 153 % | 127 | 10 | Occupied | 3 | 29 % | 0.960 m² | Rack 126/127*14, Floor Position = 126/127*14 | 21 | 41 | 20 | 15 | 41 | 15
Room XBE001 on Floor Ground Floor in Site BASINGSTOKE MTX | 928540.50 W | 608000.00 W | 153 % | 127 | 10 | Reserved | 0 | 0 % | 0.000 m²
Room XBE001 on Floor Ground Floor in Site BASINGSTOKE MTX | 928540.50 W | 608000.00 W | 153 % | 128 | 10 | Free | 0 | 24 % | 1.212 m²
Room XBE001 on Floor Ground Floor in Site BASINGSTOKE MTX | 928540.50 W | 608000.00 W | 153 % | 128 | 10 | Occupied | 10 | 76 % | 3.828 m² | Rack 128/129*06, Floor Position = 128/129*06 | 6 | 29 | 1 | 3 | 15 | 1
Room XBE001 on Floor Ground Floor in Site BASINGSTOKE MTX | 928540.50 W | 608000.00 W | 153 % | 128 | 10 | Occupied | 10 | 76 % | 3.828 m² | Rack 128/129*02, Floor Position = 128/129*02 | 10 | 29 | 2 | 3 | 10 | 1
Room XBE001 on Floor Ground Floor in Site BASINGSTOKE MTX | 928540.50 W | 608000.00 W | 153 % | 128 | 10 | Occupied | 10 | 76 % | 3.828 m² | Rack 128/129*04, Floor Position = 128/129*04 | 20 | 41 | 19 | 9 | 41 | 8
Room XBE001 on Floor Ground Floor in Site BASINGSTOKE MTX | 928540.50 W | 608000.00 W | 153 % | 128 | 10 | Occupied | 10 | 76 % | 3.828 m² | Rack 128/129*03, Floor Position = 128/129*03 | 18 | 28 | 14 | 7 | 16 | 7
Room XBE001 on Floor Ground Floor in Site BASINGSTOKE MTX | 928540.50 W | 608000.00 W | 153 % | 128 | 10 | Occupied | 10 | 76 % | 3.828 m² | Rack 128/129*01, Floor Position = 128/129*01 | 11 | 26 | 7 | 5 | 12 | 3
Room XBE001 on Floor Ground Floor in Site BASINGSTOKE MTX | 928540.50 W | 608000.00 W | 153 % | 128 | 10 | Occupied | 10 | 76 % | 3.828 m² | Rack 128/129*10, Floor Position = 128/129*10 | 21 | 41 | 20 | 15 | 41 | 15
Room XBE001 on Floor Ground Floor in Site BASINGSTOKE MTX | 928540.50 W | 608000.00 W | 153 % | 128 | 10 | Occupied | 10 | 76 % | 3.828 m² | Rack 128/129*12, Floor Position = 128/129*12 | 30 | 41 | 29 | 24 | 41 | 24
Room XBE001 on Floor Ground Floor in Site BASINGSTOKE MTX | 928540.50 W | 608000.00 W | 153 % | 128 | 10 | Occupied | 10 | 76 % | 3.828 m² | Rack 128/129*13, Floor Position = 128/129*13 | 24 | 41 | 23 | 17 | 41 | 17
Room XBE001 on Floor Ground Floor in Site BASINGSTOKE MTX | 928540.50 W | 608000.00 W | 153 % | 128 | 10 | Occupied | 10 | 76 % | 3.828 m² | Rack 128/129*08, Floor Position = 128/129*08 | 20 | 27 | 12 | 12 | 14 | 9
Room XBE001 on Floor Ground Floor in Site BASINGSTOKE MTX | 928540.50 W | 608000.00 W | 153 % | 128 | 10 | Occupied | 10 | 76 % | 3.828 m² | Rack 128/129*09, Floor Position = 128/129*09 | 35 | 29 | 24 | 17 | 14 | 12
Room XBE001 on Floor Ground Floor in Site BASINGSTOKE MTX | 928540.50 W | 608000.00 W | 153 % | 128 | 10 | Reserved | 0 | 0 % | 0.000 m²
Room XBE001 on Floor Ground Floor in Site BASINGSTOKE MTX | 928540.50 W | 608000.00 W | 153 % | 129 | 10 | Free | 0 | 5 % | 0.240 m²
Room XBE001 on Floor Ground Floor in Site BASINGSTOKE MTX | 928540.50 W | 608000.00 W | 153 % | 129 | 10 | Occupied | 10 | 95 % | 4.800 m² | Rack 128/129*06, Floor Position = 128/129*06 | 6 | 29 | 1 | 3 | 15 | 1
Room XBE001 on Floor Ground Floor in Site BASINGSTOKE MTX | 928540.50 W | 608000.00 W | 153 % | 129 | 10 | Occupied | 10 | 95 % | 4.800 m² | Rack 128/129*01, Floor Position = 128/129*01 | 11 | 26 | 7 | 5 | 12 | 3
Room XBE001 on Floor Ground Floor in Site BASINGSTOKE MTX | 928540.50 W | 608000.00 W | 153 % | 129 | 10 | Occupied | 10 | 95 % | 4.800 m² | Rack 128/129*02, Floor Position = 128/129*02 | 10 | 29 | 2 | 3 | 10 | 1
Room XBE001 on Floor Ground Floor in Site BASINGSTOKE MTX | 928540.50 W | 608000.00 W | 153 % | 129 | 10 | Occupied | 10 | 95 % | 4.800 m² | Rack 128/129*03, Floor Position = 128/129*03 | 18 | 28 | 14 | 7 | 16 | 7
Room XBE001 on Floor Ground Floor in Site BASINGSTOKE MTX | 928540.50 W | 608000.00 W | 153 % | 129 | 10 | Occupied | 10 | 95 % | 4.800 m² | Rack 128/129*04, Floor Position = 128/129*04 | 20 | 41 | 19 | 9 | 41 | 8
Room XBE001 on Floor Ground Floor in Site BASINGSTOKE MTX | 928540.50 W | 608000.00 W | 153 % | 129 | 10 | Occupied | 10 | 95 % | 4.800 m² | Rack 128/129*12, Floor Position = 128/129*12 | 30 | 41 | 29 | 24 | 41 | 24
Room XBE001 on Floor Ground Floor in Site BASINGSTOKE MTX | 928540.50 W | 608000.00 W | 153 % | 129 | 10 | Occupied | 10 | 95 % | 4.800 m² | Rack 128/129*13, Floor Position = 128/129*13 | 24 | 41 | 23 | 17 | 41 | 17
Room XBE001 on Floor Ground Floor in Site BASINGSTOKE MTX | 928540.50 W | 608000.00 W | 153 % | 129 | 10 | Occupied | 10 | 95 % | 4.800 m² | Rack 128/129*08, Floor Position = 128/129*08 | 20 | 27 | 12 | 12 | 14 | 9
Room XBE001 on Floor Ground Floor in Site BASINGSTOKE MTX | 928540.50 W | 608000.00 W | 153 % | 129 | 10 | Occupied | 10 | 95 % | 4.800 m² | Rack 128/129*09, Floor Position = 128/129*09 | 35 | 29 | 24 | 17 | 14 | 12
Room XBE001 on Floor Ground Floor in Site BASINGSTOKE MTX | 928540.50 W | 608000.00 W | 153 % | 129 | 10 | Occupied | 10 | 95 % | 4.800 m² | Rack 128/129*10, Floor Position = 128/129*10 | 21 | 41 | 20 | 15 | 41 | 15
Room XBE001 on Floor Ground Floor in Site BASINGSTOKE MTX | 928540.50 W | 608000.00 W | 153 % | 129 | 10 | Reserved | 0 | 0 % | 0.000 m²
Room XBE001 on Floor Ground Floor in Site BASINGSTOKE MTX | 928540.50 W | 608000.00 W | 153 % | 132 | 10 | Free | 9 | 90 % | 4.560 m²
Room XBE001 on Floor Ground Floor in Site BASINGSTOKE MTX | 928540.50 W | 608000.00 W | 153 % | 132 | 10 | Occupied | 1 | 10 % | 0.480 m² | Rack 132/133*01, Floor Position = 132/133*01 | 10 | 34 | 6 | 5 | 19 | 2
Room XBE001 on Floor Ground Floor in Site BASINGSTOKE MTX | 928540.50 W | 608000.00 W | 153 % | 132 | 10 | Reserved | 0 | 0 % | 0.000 m²
Room XBE001 on Floor Ground Floor in Site BASINGSTOKE MTX | 928540.50 W | 608000.00 W | 153 % | 133 | 13 | Free | 2 | 22 % | 1.120 m²
Room XBE001 on Floor Ground Floor in Site BASINGSTOKE MTX | 928540.50 W | 608000.00 W | 153 % | 133 | 13 | Occupied | 11 | 78 % | 3.919 m² | Rack 132/133*13, Floor Position = 132/133*13 | 5 | 42 | 5 | 5 | 42 | 5
Room XBE001 on Floor Ground Floor in Site BASINGSTOKE MTX | 928540.50 W | 608000.00 W | 153 % | 133 | 13 | Occupied | 11 | 78 % | 3.919 m² | Rack 132/133*12, Floor Position = 132/133*12 | 36 | 41 | 36 | 36 | 41 | 36
Room XBE001 on Floor Ground Floor in Site BASINGSTOKE MTX | 928540.50 W | 608000.00 W | 153 % | 133 | 13 | Occupied | 11 | 78 % | 3.919 m² | Rack 133*10, Floor Position = 133*10 | 47 | 47 | 47 | 47 | 47 | 47
Room XBE001 on Floor Ground Floor in Site BASINGSTOKE MTX | 928540.50 W | 608000.00 W | 153 % | 133 | 13 | Occupied | 11 | 78 % | 3.919 m² | Rack 133*11, Floor Position = 133*11 | 18 | 44 | 18 | 17 | 24 | 17
Room XBE001 on Floor Ground Floor in Site BASINGSTOKE MTX | 928540.50 W | 608000.00 W | 153 % | 133 | 13 | Occupied | 11 | 78 % | 3.919 m² | Rack 133*09, Floor Position = 133*09 | 47 | 47 | 47 | 47 | 47 | 47
Room XBE001 on Floor Ground Floor in Site BASINGSTOKE MTX | 928540.50 W | 608000.00 W | 153 % | 133 | 13 | Occupied | 11 | 78 % | 3.919 m² | Rack 133*08, Floor Position = 133*08 | 47 | 47 | 47 | 47 | 47 | 47
Room XBE001 on Floor Ground Floor in Site BASINGSTOKE MTX | 928540.50 W | 608000.00 W | 153 % | 133 | 13 | Occupied | 11 | 78 % | 3.919 m² | Rack 133*07, Floor Position = 133*07 | 47 | 47 | 47 | 47 | 47 | 47
Room XBE001 on Floor Ground Floor in Site BASINGSTOKE MTX | 928540.50 W | 608000.00 W | 153 % | 133 | 13 | Occupied | 11 | 78 % | 3.919 m² | Rack 133*06, Floor Position = 133*06 | 47 | 47 | 47 | 47 | 47 | 47
Room XBE001 on Floor Ground Floor in Site BASINGSTOKE MTX | 928540.50 W | 608000.00 W | 153 % | 133 | 13 | Occupied | 11 | 78 % | 3.919 m² | Rack 133*05, Floor Position = 133*05 | 47 | 47 | 47 | 47 | 47 | 47
Room XBE001 on Floor Ground Floor in Site BASINGSTOKE MTX | 928540.50 W | 608000.00 W | 153 % | 133 | 13 | Occupied | 11 | 78 % | 3.919 m² | Rack 132/133*01, Floor Position = 132/133*01 | 10 | 34 | 6 | 5 | 19 | 2
Room XBE001 on Floor Ground Floor in Site BASINGSTOKE MTX | 928540.50 W | 608000.00 W | 153 % | 133 | 13 | Reserved | 0 | 0 % | 0.000 m²
Room XBE001 on Floor Ground Floor in Site BASINGSTOKE MTX | 928540.50 W | 608000.00 W | 153 % | 134 | 12 | Free | 1 | 24 % | 0.818 m²
Room XBE001 on Floor Ground Floor in Site BASINGSTOKE MTX | 928540.50 W | 608000.00 W | 153 % | 134 | 12 | Occupied | 11 | 76 % | 2.542 m² | Rack 135*13, Floor Position = 135*13 | 1 | 46 | 1 | 1 | 46 | 1
Room XBE001 on Floor Ground Floor in Site BASINGSTOKE MTX | 928540.50 W | 608000.00 W | 153 % | 134 | 12 | Occupied | 11 | 76 % | 2.542 m² | Rack 134*07, Floor Position = 134*07 | 45 | 45 | 45 | 45 | 45 | 45
Room XBE001 on Floor Ground Floor in Site BASINGSTOKE MTX | 928540.50 W | 608000.00 W | 153 % | 134 | 12 | Occupied | 11 | 76 % | 2.542 m² | Rack 134*08, Floor Position = 134*08 | 45 | 45 | 45 | 45 | 45 | 45
Room XBE001 on Floor Ground Floor in Site BASINGSTOKE MTX | 928540.50 W | 608000.00 W | 153 % | 134 | 12 | Occupied | 11 | 76 % | 2.542 m² | Rack 134*06, Floor Position = 134*06 | 45 | 45 | 45 | 45 | 45 | 45
Room XBE001 on Floor Ground Floor in Site BASINGSTOKE MTX | 928540.50 W | 608000.00 W | 153 % | 134 | 12 | Occupied | 11 | 76 % | 2.542 m² | Rack 134*01, Floor Position = 134*01 | 41 | 45 | 41 | 34 | 45 | 34
Room XBE001 on Floor Ground Floor in Site BASINGSTOKE MTX | 928540.50 W | 608000.00 W | 153 % | 134 | 12 | Occupied | 11 | 76 % | 2.542 m² | Rack 134*02, Floor Position = 134*02 | 45 | 45 | 45 | 45 | 45 | 45
Room XBE001 on Floor Ground Floor in Site BASINGSTOKE MTX | 928540.50 W | 608000.00 W | 153 % | 134 | 12 | Occupied | 11 | 76 % | 2.542 m² | Rack 134*04, Floor Position = 134*04 | 45 | 45 | 45 | 45 | 45 | 45
Room XBE001 on Floor Ground Floor in Site BASINGSTOKE MTX | 928540.50 W | 608000.00 W | 153 % | 134 | 12 | Occupied | 11 | 76 % | 2.542 m² | Rack 134*05, Floor Position = 134*05 | 45 | 45 | 45 | 45 | 45 | 45
Room XBE001 on Floor Ground Floor in Site BASINGSTOKE MTX | 928540.50 W | 608000.00 W | 153 % | 134 | 12 | Occupied | 11 | 76 % | 2.542 m² | Rack 134*03, Floor Position = 134*03 | 45 | 45 | 45 | 45 | 45 | 45
Room XBE001 on Floor Ground Floor in Site BASINGSTOKE MTX | 928540.50 W | 608000.00 W | 153 % | 134 | 12 | Reserved | 0 | 0 % | 0.000 m²
Room XBE001 on Floor Ground Floor in Site BASINGSTOKE MTX | 928540.50 W | 608000.00 W | 153 % | 135 | 12 | Free | 1 | 17 % | 0.576 m²
Room XBE001 on Floor Ground Floor in Site BASINGSTOKE MTX | 928540.50 W | 608000.00 W | 153 % | 135 | 12 | Occupied | 11 | 83 % | 2.784 m² | Rack 135*13, Floor Position = 135*13 | 1 | 46 | 1 | 1 | 46 | 1
Room XBE001 on Floor Ground Floor in Site BASINGSTOKE MTX | 928540.50 W | 608000.00 W | 153 % | 135 | 12 | Occupied | 11 | 83 % | 2.784 m² | Rack 135*07, Floor Position = 135*07 | 27 | 45 | 27 | 26 | 45 | 26
Room XBE001 on Floor Ground Floor in Site BASINGSTOKE MTX | 928540.50 W | 608000.00 W | 153 % | 135 | 12 | Occupied | 11 | 83 % | 2.784 m² | Rack 135*08, Floor Position = 135*08 | 27 | 45 | 27 | 26 | 45 | 26
Room XBE001 on Floor Ground Floor in Site BASINGSTOKE MTX | 928540.50 W | 608000.00 W | 153 % | 135 | 12 | Occupied | 11 | 83 % | 2.784 m² | Rack 135*06, Floor Position = 135*06 | 27 | 45 | 27 | 26 | 45 | 26
Room XBE001 on Floor Ground Floor in Site BASINGSTOKE MTX | 928540.50 W | 608000.00 W | 153 % | 135 | 12 | Occupied | 11 | 83 % | 2.784 m² | Rack 135*01, Floor Position = 135*01 | 27 | 45 | 27 | 26 | 45 | 26
Room XBE001 on Floor Ground Floor in Site BASINGSTOKE MTX | 928540.50 W | 608000.00 W | 153 % | 135 | 12 | Occupied | 11 | 83 % | 2.784 m² | Rack 135*02, Floor Position = 135*02 | 3 | 43 | 3 | 2 | 22 | 2
Room XBE001 on Floor Ground Floor in Site BASINGSTOKE MTX | 928540.50 W | 608000.00 W | 153 % | 135 | 12 | Occupied | 11 | 83 % | 2.784 m² | Rack 135*04, Floor Position = 135*04 | 27 | 45 | 27 | 26 | 45 | 26
Room XBE001 on Floor Ground Floor in Site BASINGSTOKE MTX | 928540.50 W | 608000.00 W | 153 % | 135 | 12 | Occupied | 11 | 83 % | 2.784 m² | Rack 135*05, Floor Position = 135*05 | 27 | 45 | 27 | 26 | 45 | 26
Room XBE001 on Floor Ground Floor in Site BASINGSTOKE MTX | 928540.50 W | 608000.00 W | 153 % | 135 | 12 | Occupied | 11 | 83 % | 2.784 m² | Rack 135*03, Floor Position = 135*03 | 27 | 45 | 27 | 26 | 45 | 26
Room XBE001 on Floor Ground Floor in Site BASINGSTOKE MTX | 928540.50 W | 608000.00 W | 153 % | 135 | 12 | Reserved | 0 | 0 % | 0.000 m²
Room XBE001 on Floor Ground Floor in Site BASINGSTOKE MTX | 928540.50 W | 608000.00 W | 153 % | 136 | 11 | Free | 4 | 41 % | 2.064 m²
Room XBE001 on Floor Ground Floor in Site BASINGSTOKE MTX | 928540.50 W | 608000.00 W | 153 % | 136 | 11 | Occupied | 7 | 59 % | 2.971 m² | Rack 136/137*14, Floor Position = 136/137*14 | 40 | 41 | 40 | 40 | 41 | 40
Room XBE001 on Floor Ground Floor in Site BASINGSTOKE MTX | 928540.50 W | 608000.00 W | 153 % | 136 | 11 | Occupied | 7 | 59 % | 2.971 m² | Rack 136/137*02, Floor Position = 136/137*02 | 39 | 41 | 39 | 39 | 41 | 39
Room XBE001 on Floor Ground Floor in Site BASINGSTOKE MTX | 928540.50 W | 608000.00 W | 153 % | 136 | 11 | Occupied | 7 | 59 % | 2.971 m² | Rack 136/137*05, Floor Position = 136/137*05 | 44 | 45 | 44 | 44 | 45 | 44
Room XBE001 on Floor Ground Floor in Site BASINGSTOKE MTX | 928540.50 W | 608000.00 W | 153 % | 136 | 11 | Occupied | 7 | 59 % | 2.971 m² | Rack 136/137*06, Floor Position = 136/137*06 | 6 | 28 | 3 | 3 | 23 | 2
Room XBE001 on Floor Ground Floor in Site BASINGSTOKE MTX | 928540.50 W | 608000.00 W | 153 % | 136 | 11 | Occupied | 7 | 59 % | 2.971 m² | Rack 136/137*10, Floor Position = 136/137*10 | 14 | 37 | 12 | 5 | 20 | 5
Room XBE001 on Floor Ground Floor in Site BASINGSTOKE MTX | 928540.50 W | 608000.00 W | 153 % | 136 | 11 | Occupied | 7 | 59 % | 2.971 m² | Rack 136/137*09, Floor Position = 136/137*09 | 35 | 35 | 32 | 17 | 21 | 17
Room XBE001 on Floor Ground Floor in Site BASINGSTOKE MTX | 928540.50 W | 608000.00 W | 153 % | 136 | 11 | Occupied | 7 | 59 % | 2.971 m² | Rack 136/137*08, Floor Position = 136/137*08 | 38 | 41 | 38 | 38 | 41 | 38
Room XBE001 on Floor Ground Floor in Site BASINGSTOKE MTX | 928540.50 W | 608000.00 W | 153 % | 136 | 11 | Reserved | 0 | 0 % | 0.000 m²
Room XBE001 on Floor Ground Floor in Site BASINGSTOKE MTX | 928540.50 W | 608000.00 W | 153 % | 137 | 11 | Free | 5 | 59 % | 2.987 m²
Room XBE001 on Floor Ground Floor in Site BASINGSTOKE MTX | 928540.50 W | 608000.00 W | 153 % | 137 | 11 | Occupied | 6 | 41 % | 2.049 m² | Rack 136/137*14, Floor Position = 136/137*14 | 40 | 41 | 40 | 40 | 41 | 40
Room XBE001 on Floor Ground Floor in Site BASINGSTOKE MTX | 928540.50 W | 608000.00 W | 153 % | 137 | 11 | Occupied | 6 | 41 % | 2.049 m² | Rack 136/137*02, Floor Position = 136/137*02 | 39 | 41 | 39 | 39 | 41 | 39
Room XBE001 on Floor Ground Floor in Site BASINGSTOKE MTX | 928540.50 W | 608000.00 W | 153 % | 137 | 11 | Occupied | 6 | 41 % | 2.049 m² | Rack 136/137*05, Floor Position = 136/137*05 | 44 | 45 | 44 | 44 | 45 | 44
Room XBE001 on Floor Ground Floor in Site BASINGSTOKE MTX | 928540.50 W | 608000.00 W | 153 % | 137 | 11 | Occupied | 6 | 41 % | 2.049 m² | Rack 136/137*10, Floor Position = 136/137*10 | 14 | 37 | 12 | 5 | 20 | 5
Room XBE001 on Floor Ground Floor in Site BASINGSTOKE MTX | 928540.50 W | 608000.00 W | 153 % | 137 | 11 | Occupied | 6 | 41 % | 2.049 m² | Rack 136/137*09, Floor Position = 136/137*09 | 35 | 35 | 32 | 17 | 21 | 17
Room XBE001 on Floor Ground Floor in Site BASINGSTOKE MTX | 928540.50 W | 608000.00 W | 153 % | 137 | 11 | Occupied | 6 | 41 % | 2.049 m² | Rack 136/137*08, Floor Position = 136/137*08 | 38 | 41 | 38 | 38 | 41 | 38
Room XBE001 on Floor Ground Floor in Site BASINGSTOKE MTX | 928540.50 W | 608000.00 W | 153 % | 137 | 11 | Reserved | 0 | 0 % | 0.000 m²
Room XBE001 on Floor Ground Floor in Site BASINGSTOKE MTX | 928540.50 W | 608000.00 W | 153 % | 138 | 10 | Free | 6 | 64 % | 3.225 m²
Room XBE001 on Floor Ground Floor in Site BASINGSTOKE MTX | 928540.50 W | 608000.00 W | 153 % | 138 | 10 | Occupied | 4 | 36 % | 1.815 m² | Rack 138/139*01, Floor Position = 138/139*01 | 39 | 46 | 38 | 32 | 46 | 32
Room XBE001 on Floor Ground Floor in Site BASINGSTOKE MTX | 928540.50 W | 608000.00 W | 153 % | 138 | 10 | Occupied | 4 | 36 % | 1.815 m² | Rack 138/139*02, Floor Position = 138/139*02 | 41 | 43 | 41 | 41 | 43 | 41
Room XBE001 on Floor Ground Floor in Site BASINGSTOKE MTX | 928540.50 W | 608000.00 W | 153 % | 138 | 10 | Occupied | 4 | 36 % | 1.815 m² | Rack 138/139*04, Floor Position = 138/139*04 | 41 | 46 | 41 | 39 | 46 | 39
Room XBE001 on Floor Ground Floor in Site BASINGSTOKE MTX | 928540.50 W | 608000.00 W | 153 % | 138 | 10 | Occupied | 4 | 36 % | 1.815 m² | Rack 138/139*06, Floor Position = 138/139*06 | 38 | 41 | 38 | 38 | 41 | 38
Room XBE001 on Floor Ground Floor in Site BASINGSTOKE MTX | 928540.50 W | 608000.00 W | 153 % | 138 | 10 | Reserved | 0 | 0 % | 0.000 m²
Room XBE001 on Floor Ground Floor in Site BASINGSTOKE MTX | 928540.50 W | 608000.00 W | 153 % | 139 | 10 | Free | 6 | 70 % | 3.517 m²
Room XBE001 on Floor Ground Floor in Site BASINGSTOKE MTX | 928540.50 W | 608000.00 W | 153 % | 139 | 10 | Occupied | 4 | 30 % | 1.523 m² | Rack 138/139*01, Floor Position = 138/139*01 | 39 | 46 | 38 | 32 | 46 | 32
Room XBE001 on Floor Ground Floor in Site BASINGSTOKE MTX | 928540.50 W | 608000.00 W | 153 % | 139 | 10 | Occupied | 4 | 30 % | 1.523 m² | Rack 138/139*02, Floor Position = 138/139*02 | 41 | 43 | 41 | 41 | 43 | 41
Room XBE001 on Floor Ground Floor in Site BASINGSTOKE MTX | 928540.50 W | 608000.00 W | 153 % | 139 | 10 | Occupied | 4 | 30 % | 1.523 m² | Rack 138/139*06, Floor Position = 138/139*06 | 38 | 41 | 38 | 38 | 41 | 38
Room XBE001 on Floor Ground Floor in Site BASINGSTOKE MTX | 928540.50 W | 608000.00 W | 153 % | 139 | 10 | Occupied | 4 | 30 % | 1.523 m² | Rack 138/139*04, Floor Position = 138/139*04 | 41 | 46 | 41 | 39 | 46 | 39
Room XBE001 on Floor Ground Floor in Site BASINGSTOKE MTX | 928540.50 W | 608000.00 W | 153 % | 139 | 10 | Reserved | 0 | 0 % | 0.000 m²
Room XBE001 on Floor Ground Floor in Site BASINGSTOKE MTX | 928540.50 W | 608000.00 W | 153 % | 140 | 10 | Free | 4 | 38 % | 1.260 m²
Room XBE001 on Floor Ground Floor in Site BASINGSTOKE MTX | 928540.50 W | 608000.00 W | 153 % | 140 | 10 | Occupied | 6 | 62 % | 2.100 m² | Rack 140*12, Floor Position = 140*12 | 42 | 41 | 41 | 42 | 41 | 41
Room XBE001 on Floor Ground Floor in Site BASINGSTOKE MTX | 928540.50 W | 608000.00 W | 153 % | 140 | 10 | Occupied | 6 | 62 % | 2.100 m² | Rack 140/141*14, Floor Position = 140/141*14 | 21 | 41 | 20 | 21 | 41 | 20
Room XBE001 on Floor Ground Floor in Site BASINGSTOKE MTX | 928540.50 W | 608000.00 W | 153 % | 140 | 10 | Occupied | 6 | 62 % | 2.100 m² | Rack 140/141*05, Floor Position = 140/141*05 | 5 | 42 | 5 | 5 | 42 | 5
Room XBE001 on Floor Ground Floor in Site BASINGSTOKE MTX | 928540.50 W | 608000.00 W | 153 % | 140 | 10 | Occupied | 6 | 62 % | 2.100 m² | Rack 140/141*04, Floor Position = 140/141*04 | 37 | 41 | 37 | 37 | 41 | 37
Room XBE001 on Floor Ground Floor in Site BASINGSTOKE MTX | 928540.50 W | 608000.00 W | 153 % | 140 | 10 | Occupied | 6 | 62 % | 2.100 m² | Rack 140/141*08, Floor Position = 140/141*08 | 36 | 41 | 36 | 36 | 41 | 36
Room XBE001 on Floor Ground Floor in Site BASINGSTOKE MTX | 928540.50 W | 608000.00 W | 153 % | 140 | 10 | Occupied | 6 | 62 % | 2.100 m² | Rack 140/141*09, Floor Position = 140/141*09 | 5 | 42 | 5 | 5 | 42 | 5
Room XBE001 on Floor Ground Floor in Site BASINGSTOKE MTX | 928540.50 W | 608000.00 W | 153 % | 140 | 10 | Reserved | 0 | 0 % | 0.000 m²
Room XBE001 on Floor Ground Floor in Site BASINGSTOKE MTX | 928540.50 W | 608000.00 W | 153 % | 141 | 10 | Free | 5 | 52 % | 1.740 m²
Room XBE001 on Floor Ground Floor in Site BASINGSTOKE MTX | 928540.50 W | 608000.00 W | 153 % | 141 | 10 | Occupied | 5 | 48 % | 1.620 m² | Rack 140/141*09, Floor Position = 140/141*09 | 5 | 42 | 5 | 5 | 42 | 5
Room XBE001 on Floor Ground Floor in Site BASINGSTOKE MTX | 928540.50 W | 608000.00 W | 153 % | 141 | 10 | Occupied | 5 | 48 % | 1.620 m² | Rack 140/141*08, Floor Position = 140/141*08 | 36 | 41 | 36 | 36 | 41 | 36
Room XBE001 on Floor Ground Floor in Site BASINGSTOKE MTX | 928540.50 W | 608000.00 W | 153 % | 141 | 10 | Occupied | 5 | 48 % | 1.620 m² | Rack 140/141*05, Floor Position = 140/141*05 | 5 | 42 | 5 | 5 | 42 | 5
Room XBE001 on Floor Ground Floor in Site BASINGSTOKE MTX | 928540.50 W | 608000.00 W | 153 % | 141 | 10 | Occupied | 5 | 48 % | 1.620 m² | Rack 140/141*04, Floor Position = 140/141*04 | 37 | 41 | 37 | 37 | 41 | 37
Room XBE001 on Floor Ground Floor in Site BASINGSTOKE MTX | 928540.50 W | 608000.00 W | 153 % | 141 | 10 | Occupied | 5 | 48 % | 1.620 m² | Rack 140/141*14, Floor Position = 140/141*14 | 21 | 41 | 20 | 21 | 41 | 20
Room XBE001 on Floor Ground Floor in Site BASINGSTOKE MTX | 928540.50 W | 608000.00 W | 153 % | 141 | 10 | Reserved | 0 | 0 % | 0.000 m²
Room XBE001 on Floor Ground Floor in Site BASINGSTOKE MTX | 928540.50 W | 608000.00 W | 153 % | 142 | 10 | Free | 4 | 44 % | 1.480 m²
Room XBE001 on Floor Ground Floor in Site BASINGSTOKE MTX | 928540.50 W | 608000.00 W | 153 % | 142 | 10 | Occupied | 6 | 56 % | 1.880 m² | Rack 142/143*05, Floor Position = 142/143*05 | 23 | 44 | 23 | 20 | 44 | 20
Room XBE001 on Floor Ground Floor in Site BASINGSTOKE MTX | 928540.50 W | 608000.00 W | 153 % | 142 | 10 | Occupied | 6 | 56 % | 1.880 m² | Rack 142/143*06, Floor Position = 142/143*06 | 44 | 44 | 43 | 44 | 44 | 43
Room XBE001 on Floor Ground Floor in Site BASINGSTOKE MTX | 928540.50 W | 608000.00 W | 153 % | 142 | 10 | Occupied | 6 | 56 % | 1.880 m² | Rack 142/143*04, Floor Position = 142/143*04 | 22 | 44 | 22 | 20 | 44 | 20
Room XBE001 on Floor Ground Floor in Site BASINGSTOKE MTX | 928540.50 W | 608000.00 W | 153 % | 142 | 10 | Occupied | 6 | 56 % | 1.880 m² | Rack 142/143*03, Floor Position = 142/143*03 | 19 | 41 | 18 | 16 | 41 | 16
Room XBE001 on Floor Ground Floor in Site BASINGSTOKE MTX | 928540.50 W | 608000.00 W | 153 % | 142 | 10 | Occupied | 6 | 56 % | 1.880 m² | Rack 142/143*01, Floor Position = 142/143*01 | 44 | 43 | 43 | 44 | 43 | 43
Room XBE001 on Floor Ground Floor in Site BASINGSTOKE MTX | 928540.50 W | 608000.00 W | 153 % | 142 | 10 | Occupied | 6 | 56 % | 1.880 m² | Rack 142/143*02, Floor Position = 142/143*02 | 30 | 39 | 26 | 10 | 37 | 10
Room XBE001 on Floor Ground Floor in Site BASINGSTOKE MTX | 928540.50 W | 608000.00 W | 153 % | 142 | 10 | Reserved | 0 | 0 % | 0.000 m²
Room XBE001 on Floor Ground Floor in Site BASINGSTOKE MTX | 928540.50 W | 608000.00 W | 153 % | 143 | 10 | Free | 4 | 44 % | 1.480 m²
Room XBE001 on Floor Ground Floor in Site BASINGSTOKE MTX | 928540.50 W | 608000.00 W | 153 % | 143 | 10 | Occupied | 6 | 56 % | 1.880 m² | Rack 142/143*05, Floor Position = 142/143*05 | 23 | 44 | 23 | 20 | 44 | 20
Room XBE001 on Floor Ground Floor in Site BASINGSTOKE MTX | 928540.50 W | 608000.00 W | 153 % | 143 | 10 | Occupied | 6 | 56 % | 1.880 m² | Rack 142/143*04, Floor Position = 142/143*04 | 22 | 44 | 22 | 20 | 44 | 20
Room XBE001 on Floor Ground Floor in Site BASINGSTOKE MTX | 928540.50 W | 608000.00 W | 153 % | 143 | 10 | Occupied | 6 | 56 % | 1.880 m² | Rack 142/143*03, Floor Position = 142/143*03 | 19 | 41 | 18 | 16 | 41 | 16
Room XBE001 on Floor Ground Floor in Site BASINGSTOKE MTX | 928540.50 W | 608000.00 W | 153 % | 143 | 10 | Occupied | 6 | 56 % | 1.880 m² | Rack 142/143*06, Floor Position = 142/143*06 | 44 | 44 | 43 | 44 | 44 | 43
Room XBE001 on Floor Ground Floor in Site BASINGSTOKE MTX | 928540.50 W | 608000.00 W | 153 % | 143 | 10 | Occupied | 6 | 56 % | 1.880 m² | Rack 142/143*01, Floor Position = 142/143*01 | 44 | 43 | 43 | 44 | 43 | 43
Room XBE001 on Floor Ground Floor in Site BASINGSTOKE MTX | 928540.50 W | 608000.00 W | 153 % | 143 | 10 | Occupied | 6 | 56 % | 1.880 m² | Rack 142/143*02, Floor Position = 142/143*02 | 30 | 39 | 26 | 10 | 37 | 10
Room XBE001 on Floor Ground Floor in Site BASINGSTOKE MTX | 928540.50 W | 608000.00 W | 153 % | 143 | 10 | Reserved | 0 | 0 % | 0.000 m²
Room XBE001 on Floor Ground Floor in Site BASINGSTOKE MTX | 928540.50 W | 608000.00 W | 153 % | 144 | 12 | Free | 3 | 36 % | 1.800 m²
Room XBE001 on Floor Ground Floor in Site BASINGSTOKE MTX | 928540.50 W | 608000.00 W | 153 % | 144 | 12 | Occupied | 9 | 64 % | 3.240 m² | Rack 144*06, Floor Position = unset | 1 | 46 | 1 | 1 | 46 | 1
Room XBE001 on Floor Ground Floor in Site BASINGSTOKE MTX | 928540.50 W | 608000.00 W | 153 % | 144 | 12 | Occupied | 9 | 64 % | 3.240 m² | Rack 144*08, Floor Position = unset | 18 | 44 | 18 | 17 | 24 | 17
Room XBE001 on Floor Ground Floor in Site BASINGSTOKE MTX | 928540.50 W | 608000.00 W | 153 % | 144 | 12 | Occupied | 9 | 64 % | 3.240 m² | Rack 144*09, Floor Position = unset | 47 | 47 | 47 | 47 | 47 | 47
Room XBE001 on Floor Ground Floor in Site BASINGSTOKE MTX | 928540.50 W | 608000.00 W | 153 % | 144 | 12 | Occupied | 9 | 64 % | 3.240 m² | Rack 144*10, Floor Position = 144*10 | 47 | 47 | 47 | 47 | 47 | 47
Room XBE001 on Floor Ground Floor in Site BASINGSTOKE MTX | 928540.50 W | 608000.00 W | 153 % | 144 | 12 | Occupied | 9 | 64 % | 3.240 m² | Rack 144*11, Floor Position = 144*11 | 47 | 47 | 47 | 47 | 47 | 47
Room XBE001 on Floor Ground Floor in Site BASINGSTOKE MTX | 928540.50 W | 608000.00 W | 153 % | 144 | 12 | Occupied | 9 | 64 % | 3.240 m² | Rack 144*14, Floor Position = unset | 47 | 47 | 47 | 47 | 47 | 47
Room XBE001 on Floor Ground Floor in Site BASINGSTOKE MTX | 928540.50 W | 608000.00 W | 153 % | 144 | 12 | Occupied | 9 | 64 % | 3.240 m² | Rack 144*13, Floor Position = 144*13 | 47 | 47 | 47 | 47 | 47 | 47
Room XBE001 on Floor Ground Floor in Site BASINGSTOKE MTX | 928540.50 W | 608000.00 W | 153 % | 144 | 12 | Occupied | 9 | 64 % | 3.240 m² | Rack 144*12, Floor Position = 144*12 | 47 | 47 | 47 | 47 | 47 | 47
Room XBE001 on Floor Ground Floor in Site BASINGSTOKE MTX | 928540.50 W | 608000.00 W | 153 % | 144 | 12 | Reserved | 0 | 0 % | 0.000 m²
Room XBE001 on Floor Ground Floor in Site BASINGSTOKE MTX | 928540.50 W | 608000.00 W | 153 % | 146 | 12 | Free | 3 | 23 % | 0.768 m²
Room XBE001 on Floor Ground Floor in Site BASINGSTOKE MTX | 928540.50 W | 608000.00 W | 153 % | 146 | 12 | Occupied | 9 | 77 % | 2.592 m² | Rack 146*01, Floor Position = 146*01 | 41 | 45 | 41 | 34 | 45 | 34
Room XBE001 on Floor Ground Floor in Site BASINGSTOKE MTX | 928540.50 W | 608000.00 W | 153 % | 146 | 12 | Occupied | 9 | 77 % | 2.592 m² | Rack 146*02, Floor Position = 146*02 | 45 | 45 | 45 | 45 | 45 | 45
Room XBE001 on Floor Ground Floor in Site BASINGSTOKE MTX | 928540.50 W | 608000.00 W | 153 % | 146 | 12 | Occupied | 9 | 77 % | 2.592 m² | Rack 146*07, Floor Position = 146*07 | 45 | 45 | 45 | 45 | 45 | 45
Room XBE001 on Floor Ground Floor in Site BASINGSTOKE MTX | 928540.50 W | 608000.00 W | 153 % | 146 | 12 | Occupied | 9 | 77 % | 2.592 m² | Rack 146*08, Floor Position = 146*08 | 45 | 45 | 45 | 45 | 45 | 45
Room XBE001 on Floor Ground Floor in Site BASINGSTOKE MTX | 928540.50 W | 608000.00 W | 153 % | 146 | 12 | Occupied | 9 | 77 % | 2.592 m² | Rack 146*06, Floor Position = 146*06 | 45 | 45 | 45 | 45 | 45 | 45
Room XBE001 on Floor Ground Floor in Site BASINGSTOKE MTX | 928540.50 W | 608000.00 W | 153 % | 146 | 12 | Occupied | 9 | 77 % | 2.592 m² | Rack 146*04, Floor Position = 146*04 | 45 | 45 | 45 | 45 | 45 | 45
Room XBE001 on Floor Ground Floor in Site BASINGSTOKE MTX | 928540.50 W | 608000.00 W | 153 % | 146 | 12 | Occupied | 9 | 77 % | 2.592 m² | Rack 146*05, Floor Position = 146*05 | 45 | 45 | 45 | 45 | 45 | 45
Room XBE001 on Floor Ground Floor in Site BASINGSTOKE MTX | 928540.50 W | 608000.00 W | 153 % | 146 | 12 | Occupied | 9 | 77 % | 2.592 m² | Rack 146*03, Floor Position = 146*03 | 45 | 45 | 45 | 45 | 45 | 45
Room XBE001 on Floor Ground Floor in Site BASINGSTOKE MTX | 928540.50 W | 608000.00 W | 153 % | 146 | 12 | Occupied | 9 | 77 % | 2.592 m² | Rack 146*09, Floor Position = 146*09 | 45 | 45 | 45 | 45 | 45 | 45
Room XBE001 on Floor Ground Floor in Site BASINGSTOKE MTX | 928540.50 W | 608000.00 W | 153 % | 146 | 12 | Reserved | 0 | 0 % | 0.000 m²
Room XBE001 on Floor Ground Floor in Site BASINGSTOKE MTX | 928540.50 W | 608000.00 W | 153 % | 147 | 12 | Free | 3 | 23 % | 0.768 m²
Room XBE001 on Floor Ground Floor in Site BASINGSTOKE MTX | 928540.50 W | 608000.00 W | 153 % | 147 | 12 | Occupied | 9 | 77 % | 2.592 m² | Rack 147*01, Floor Position = 147*01 | 27 | 45 | 27 | 26 | 45 | 26
Room XBE001 on Floor Ground Floor in Site BASINGSTOKE MTX | 928540.50 W | 608000.00 W | 153 % | 147 | 12 | Occupied | 9 | 77 % | 2.592 m² | Rack 147*02, Floor Position = 147*02 | 3 | 43 | 3 | 2 | 22 | 2
Room XBE001 on Floor Ground Floor in Site BASINGSTOKE MTX | 928540.50 W | 608000.00 W | 153 % | 147 | 12 | Occupied | 9 | 77 % | 2.592 m² | Rack 147*06, Floor Position = 147*06 | 27 | 45 | 27 | 26 | 45 | 26
Room XBE001 on Floor Ground Floor in Site BASINGSTOKE MTX | 928540.50 W | 608000.00 W | 153 % | 147 | 12 | Occupied | 9 | 77 % | 2.592 m² | Rack 147*07, Floor Position = 147*07 | 27 | 45 | 27 | 26 | 45 | 26
Room XBE001 on Floor Ground Floor in Site BASINGSTOKE MTX | 928540.50 W | 608000.00 W | 153 % | 147 | 12 | Occupied | 9 | 77 % | 2.592 m² | Rack 147*08, Floor Position = 147*08 | 27 | 45 | 27 | 26 | 45 | 26
Room XBE001 on Floor Ground Floor in Site BASINGSTOKE MTX | 928540.50 W | 608000.00 W | 153 % | 147 | 12 | Occupied | 9 | 77 % | 2.592 m² | Rack 147*03, Floor Position = 147*03 | 27 | 45 | 27 | 26 | 45 | 26
Room XBE001 on Floor Ground Floor in Site BASINGSTOKE MTX | 928540.50 W | 608000.00 W | 153 % | 147 | 12 | Occupied | 9 | 77 % | 2.592 m² | Rack 147*04, Floor Position = 147*04 | 27 | 45 | 27 | 26 | 45 | 26
Room XBE001 on Floor Ground Floor in Site BASINGSTOKE MTX | 928540.50 W | 608000.00 W | 153 % | 147 | 12 | Occupied | 9 | 77 % | 2.592 m² | Rack 147*05, Floor Position = 147*05 | 27 | 45 | 27 | 26 | 45 | 26
Room XBE001 on Floor Ground Floor in Site BASINGSTOKE MTX | 928540.50 W | 608000.00 W | 153 % | 147 | 12 | Occupied | 9 | 77 % | 2.592 m² | Rack 147*09, Floor Position = 147*09 | 27 | 45 | 27 | 26 | 45 | 26
Room XBE001 on Floor Ground Floor in Site BASINGSTOKE MTX | 928540.50 W | 608000.00 W | 153 % | 147 | 12 | Reserved | 0 | 0 % | 0.000 m²
Room XBE001 on Floor Ground Floor in Site BASINGSTOKE MTX | 928540.50 W | 608000.00 W | 153 % | 148 | 10 | Free | 8 | 86 % | 2.880 m²
Room XBE001 on Floor Ground Floor in Site BASINGSTOKE MTX | 928540.50 W | 608000.00 W | 153 % | 148 | 10 | Occupied | 2 | 14 % | 0.480 m² | Rack 148*02, Floor Position = 148*02 | 25 | 38 | 25 | 25 | 38 | 25
Room XBE001 on Floor Ground Floor in Site BASINGSTOKE MTX | 928540.50 W | 608000.00 W | 153 % | 148 | 10 | Occupied | 2 | 14 % | 0.480 m² | Rack 148*04, Floor Position = 148*04 | 15 | 38 | 15 | 15 | 38 | 15
Room XBE001 on Floor Ground Floor in Site BASINGSTOKE MTX | 928540.50 W | 608000.00 W | 153 % | 148 | 10 | Reserved | 0 | 0 % | 0.000 m²
Room XBE001 on Floor Ground Floor in Site BASINGSTOKE MTX | 928540.50 W | 608000.00 W | 153 % | 149 | 10 | Free | 10 | 100 % | 3.360 m²
Room XBE001 on Floor Ground Floor in Site BASINGSTOKE MTX | 928540.50 W | 608000.00 W | 153 % | 149 | 10 | Occupied | 0 | 0 % | 0.000 m²
Room XBE001 on Floor Ground Floor in Site BASINGSTOKE MTX | 928540.50 W | 608000.00 W | 153 % | 149 | 10 | Reserved | 0 | 0 % | 0.000 m²
Room XBE001 on Floor Ground Floor in Site BASINGSTOKE MTX | 928540.50 W | 608000.00 W | 153 % | 150 | 12 | Free | 12 | 100 % | 3.360 m²
Room XBE001 on Floor Ground Floor in Site BASINGSTOKE MTX | 928540.50 W | 608000.00 W | 153 % | 150 | 12 | Occupied | 0 | 0 % | 0.000 m²
Room XBE001 on Floor Ground Floor in Site BASINGSTOKE MTX | 928540.50 W | 608000.00 W | 153 % | 150 | 12 | Reserved | 0 | 0 % | 0.000 m²
Room XBE001 on Floor Ground Floor in Site BASINGSTOKE MTX | 928540.50 W | 608000.00 W | 153 % | 151 | 12 | Free | 12 | 100 % | 3.360 m²
Room XBE001 on Floor Ground Floor in Site BASINGSTOKE MTX | 928540.50 W | 608000.00 W | 153 % | 151 | 12 | Occupied | 0 | 0 % | 0.000 m²
Room XBE001 on Floor Ground Floor in Site BASINGSTOKE MTX | 928540.50 W | 608000.00 W | 153 % | 151 | 12 | Reserved | 0 | 0 % | 0.000 m²
Room XBE001 on Floor Ground Floor in Site BASINGSTOKE MTX | 928540.50 W | 608000.00 W | 153 % | 152 | 14 | Free | 14 | 100 % | 3.360 m²
Room XBE001 on Floor Ground Floor in Site BASINGSTOKE MTX | 928540.50 W | 608000.00 W | 153 % | 152 | 14 | Occupied | 0 | 0 % | 0.000 m²
Room XBE001 on Floor Ground Floor in Site BASINGSTOKE MTX | 928540.50 W | 608000.00 W | 153 % | 152 | 14 | Reserved | 0 | 0 % | 0.000 m²
Room XBE001 on Floor Ground Floor in Site BASINGSTOKE MTX | 928540.50 W | 608000.00 W | 153 % | 153 | 14 | Free | 14 | 100 % | 3.360 m²
Room XBE001 on Floor Ground Floor in Site BASINGSTOKE MTX | 928540.50 W | 608000.00 W | 153 % | 153 | 14 | Occupied | 0 | 0 % | 0.000 m²
Room XBE001 on Floor Ground Floor in Site BASINGSTOKE MTX | 928540.50 W | 608000.00 W | 153 % | 153 | 14 | Reserved | 0 | 0 % | 0.000 m²
Room XBE001 on Floor Ground Floor in Site BASINGSTOKE MTX | 928540.50 W | 608000.00 W | 153 % | 154 | 9 | Free | 3 | 53 % | 1.795 m²
Room XBE001 on Floor Ground Floor in Site BASINGSTOKE MTX | 928540.50 W | 608000.00 W | 153 % | 154 | 9 | Occupied | 6 | 47 % | 1.565 m² | Rack 154*13, Floor Position = 154*13 | 47 | 47 | 47 | 47 | 47 | 47
Room XBE001 on Floor Ground Floor in Site BASINGSTOKE MTX | 928540.50 W | 608000.00 W | 153 % | 154 | 9 | Occupied | 6 | 47 % | 1.565 m² | Rack 154/155*10, Floor Position = 154/155*10 | 39 | 41 | 39 | 39 | 41 | 39
Room XBE001 on Floor Ground Floor in Site BASINGSTOKE MTX | 928540.50 W | 608000.00 W | 153 % | 154 | 9 | Occupied | 6 | 47 % | 1.565 m² | Rack 154/155*11, Floor Position = 154/155*11 | 36 | 42 | 36 | 36 | 42 | 36
Room XBE001 on Floor Ground Floor in Site BASINGSTOKE MTX | 928540.50 W | 608000.00 W | 153 % | 154 | 9 | Occupied | 6 | 47 % | 1.565 m² | Rack 154/155*03, Floor Position = 154/155*03 | 0 | 46 | 0 | 0 | 45 | 0
Room XBE001 on Floor Ground Floor in Site BASINGSTOKE MTX | 928540.50 W | 608000.00 W | 153 % | 154 | 9 | Occupied | 6 | 47 % | 1.565 m² | Rack 154/155*07, Floor Position = 154/155*07 | 22 | 46 | 21 | 17 | 46 | 16
Room XBE001 on Floor Ground Floor in Site BASINGSTOKE MTX | 928540.50 W | 608000.00 W | 153 % | 154 | 9 | Occupied | 6 | 47 % | 1.565 m² | Rack 154*01, Floor Position = 154*01 | 47 | 47 | 47 | 47 | 47 | 47
Room XBE001 on Floor Ground Floor in Site BASINGSTOKE MTX | 928540.50 W | 608000.00 W | 153 % | 154 | 9 | Reserved | 0 | 0 % | 0.000 m²
Room XBE001 on Floor Ground Floor in Site BASINGSTOKE MTX | 928540.50 W | 608000.00 W | 153 % | 155 | 9 | Free | 3 | 53 % | 1.795 m²
Room XBE001 on Floor Ground Floor in Site BASINGSTOKE MTX | 928540.50 W | 608000.00 W | 153 % | 155 | 9 | Occupied | 6 | 47 % | 1.565 m² | ODF 155*13, Floor Position = 155*13 | 47 | 47 | 47 | 47 | 47 | 47
Room XBE001 on Floor Ground Floor in Site BASINGSTOKE MTX | 928540.50 W | 608000.00 W | 153 % | 155 | 9 | Occupied | 6 | 47 % | 1.565 m² | Rack 154/155*10, Floor Position = 154/155*10 | 39 | 41 | 39 | 39 | 41 | 39
Room XBE001 on Floor Ground Floor in Site BASINGSTOKE MTX | 928540.50 W | 608000.00 W | 153 % | 155 | 9 | Occupied | 6 | 47 % | 1.565 m² | Rack 154/155*11, Floor Position = 154/155*11 | 36 | 42 | 36 | 36 | 42 | 36
Room XBE001 on Floor Ground Floor in Site BASINGSTOKE MTX | 928540.50 W | 608000.00 W | 153 % | 155 | 9 | Occupied | 6 | 47 % | 1.565 m² | ODF 155*01, Floor Position = 155*01 | 47 | 47 | 47 | 47 | 47 | 47
Room XBE001 on Floor Ground Floor in Site BASINGSTOKE MTX | 928540.50 W | 608000.00 W | 153 % | 155 | 9 | Occupied | 6 | 47 % | 1.565 m² | Rack 154/155*07, Floor Position = 154/155*07 | 22 | 46 | 21 | 17 | 46 | 16
Room XBE001 on Floor Ground Floor in Site BASINGSTOKE MTX | 928540.50 W | 608000.00 W | 153 % | 155 | 9 | Occupied | 6 | 47 % | 1.565 m² | Rack 154/155*03, Floor Position = 154/155*03 | 0 | 46 | 0 | 0 | 45 | 0
Room XBE001 on Floor Ground Floor in Site BASINGSTOKE MTX | 928540.50 W | 608000.00 W | 153 % | 155 | 9 | Reserved | 0 | 0 % | 0.000 m²
Room XBE001 on Floor Ground Floor in Site BASINGSTOKE MTX | 928540.50 W | 608000.00 W | 153 % | 156 | 12 | Free | 3 | 23 % | 0.768 m²
Room XBE001 on Floor Ground Floor in Site BASINGSTOKE MTX | 928540.50 W | 608000.00 W | 153 % | 156 | 12 | Occupied | 9 | 77 % | 2.592 m² | Rack 156*09, Floor Position = 156*09 | 45 | 45 | 45 | 45 | 45 | 45
Room XBE001 on Floor Ground Floor in Site BASINGSTOKE MTX | 928540.50 W | 608000.00 W | 153 % | 156 | 12 | Occupied | 9 | 77 % | 2.592 m² | Rack 156*01, Floor Position = 156*01 | 41 | 45 | 41 | 34 | 45 | 34
Room XBE001 on Floor Ground Floor in Site BASINGSTOKE MTX | 928540.50 W | 608000.00 W | 153 % | 156 | 12 | Occupied | 9 | 77 % | 2.592 m² | Rack 156*02, Floor Position = 156*02 | 45 | 45 | 45 | 45 | 45 | 45
Room XBE001 on Floor Ground Floor in Site BASINGSTOKE MTX | 928540.50 W | 608000.00 W | 153 % | 156 | 12 | Occupied | 9 | 77 % | 2.592 m² | Rack 156*07, Floor Position = 156*07 | 45 | 45 | 45 | 45 | 45 | 45
Room XBE001 on Floor Ground Floor in Site BASINGSTOKE MTX | 928540.50 W | 608000.00 W | 153 % | 156 | 12 | Occupied | 9 | 77 % | 2.592 m² | Rack 156*06, Floor Position = 156*06 | 45 | 45 | 45 | 45 | 45 | 45
Room XBE001 on Floor Ground Floor in Site BASINGSTOKE MTX | 928540.50 W | 608000.00 W | 153 % | 156 | 12 | Occupied | 9 | 77 % | 2.592 m² | Rack 156*08, Floor Position = 156*08 | 45 | 45 | 45 | 45 | 45 | 45
Room XBE001 on Floor Ground Floor in Site BASINGSTOKE MTX | 928540.50 W | 608000.00 W | 153 % | 156 | 12 | Occupied | 9 | 77 % | 2.592 m² | Rack 156*04, Floor Position = 156*04 | 45 | 45 | 45 | 45 | 45 | 45
Room XBE001 on Floor Ground Floor in Site BASINGSTOKE MTX | 928540.50 W | 608000.00 W | 153 % | 156 | 12 | Occupied | 9 | 77 % | 2.592 m² | Rack 156*03, Floor Position = 156*03 | 45 | 45 | 45 | 45 | 45 | 45
Room XBE001 on Floor Ground Floor in Site BASINGSTOKE MTX | 928540.50 W | 608000.00 W | 153 % | 156 | 12 | Occupied | 9 | 77 % | 2.592 m² | Rack 156*05, Floor Position = 156*05 | 45 | 45 | 45 | 45 | 45 | 45
Room XBE001 on Floor Ground Floor in Site BASINGSTOKE MTX | 928540.50 W | 608000.00 W | 153 % | 156 | 12 | Reserved | 0 | 0 % | 0.000 m²
Room XBE001 on Floor Ground Floor in Site BASINGSTOKE MTX | 928540.50 W | 608000.00 W | 153 % | 157 | 12 | Free | 3 | 23 % | 0.769 m²
Room XBE001 on Floor Ground Floor in Site BASINGSTOKE MTX | 928540.50 W | 608000.00 W | 153 % | 157 | 12 | Occupied | 9 | 77 % | 2.592 m² | Rack 157*09, Floor Position = 157*09 | 27 | 45 | 27 | 26 | 45 | 26
Room XBE001 on Floor Ground Floor in Site BASINGSTOKE MTX | 928540.50 W | 608000.00 W | 153 % | 157 | 12 | Occupied | 9 | 77 % | 2.592 m² | Rack 157*01, Floor Position = 157*01 | 27 | 45 | 27 | 26 | 45 | 26
Room XBE001 on Floor Ground Floor in Site BASINGSTOKE MTX | 928540.50 W | 608000.00 W | 153 % | 157 | 12 | Occupied | 9 | 77 % | 2.592 m² | Rack 157*02, Floor Position = 157*02 | 3 | 43 | 3 | 2 | 22 | 2
Room XBE001 on Floor Ground Floor in Site BASINGSTOKE MTX | 928540.50 W | 608000.00 W | 153 % | 157 | 12 | Occupied | 9 | 77 % | 2.592 m² | Rack 157*07, Floor Position = 157*07 | 27 | 45 | 27 | 26 | 45 | 26
Room XBE001 on Floor Ground Floor in Site BASINGSTOKE MTX | 928540.50 W | 608000.00 W | 153 % | 157 | 12 | Occupied | 9 | 77 % | 2.592 m² | Rack 157*06, Floor Position = 157*06 | 27 | 45 | 27 | 26 | 45 | 26
Room XBE001 on Floor Ground Floor in Site BASINGSTOKE MTX | 928540.50 W | 608000.00 W | 153 % | 157 | 12 | Occupied | 9 | 77 % | 2.592 m² | Rack 157*08, Floor Position = 157*08 | 27 | 45 | 27 | 26 | 45 | 26
Room XBE001 on Floor Ground Floor in Site BASINGSTOKE MTX | 928540.50 W | 608000.00 W | 153 % | 157 | 12 | Occupied | 9 | 77 % | 2.592 m² | Rack 157*04, Floor Position = 157*04 | 27 | 45 | 27 | 26 | 45 | 26
Room XBE001 on Floor Ground Floor in Site BASINGSTOKE MTX | 928540.50 W | 608000.00 W | 153 % | 157 | 12 | Occupied | 9 | 77 % | 2.592 m² | Rack 157*03, Floor Position = 157*03 | 27 | 45 | 27 | 26 | 45 | 26
Room XBE001 on Floor Ground Floor in Site BASINGSTOKE MTX | 928540.50 W | 608000.00 W | 153 % | 157 | 12 | Occupied | 9 | 77 % | 2.592 m² | Rack 157*05, Floor Position = 157*05 | 27 | 45 | 27 | 26 | 45 | 26
Room XBE001 on Floor Ground Floor in Site BASINGSTOKE MTX | 928540.50 W | 608000.00 W | 153 % | 157 | 12 | Reserved | 0 | 0 % | 0.000 m²
Room XBE001 on Floor Ground Floor in Site BASINGSTOKE MTX | 928540.50 W | 608000.00 W | 153 % | 158 | 11 | Free | 5 | 38 % | 1.263 m²
Room XBE001 on Floor Ground Floor in Site BASINGSTOKE MTX | 928540.50 W | 608000.00 W | 153 % | 158 | 11 | Occupied | 6 | 62 % | 2.097 m² | Rack 158/159*12, Floor Position = 158/159*12 | 5 | 42 | 5 | 5 | 42 | 5
Room XBE001 on Floor Ground Floor in Site BASINGSTOKE MTX | 928540.50 W | 608000.00 W | 153 % | 158 | 11 | Occupied | 6 | 62 % | 2.097 m² | Rack 158/159*11, Floor Position = 158/159*11 | 36 | 41 | 36 | 36 | 41 | 36
Room XBE001 on Floor Ground Floor in Site BASINGSTOKE MTX | 928540.50 W | 608000.00 W | 153 % | 158 | 11 | Occupied | 6 | 62 % | 2.097 m² | Rack 158*02, Floor Position = 158*02 | 42 | 41 | 41 | 42 | 41 | 41
Room XBE001 on Floor Ground Floor in Site BASINGSTOKE MTX | 928540.50 W | 608000.00 W | 153 % | 158 | 11 | Occupied | 6 | 62 % | 2.097 m² | Rack 158/159*01, Floor Position = 158/159*01 | 21 | 41 | 20 | 21 | 41 | 20
Room XBE001 on Floor Ground Floor in Site BASINGSTOKE MTX | 928540.50 W | 608000.00 W | 153 % | 158 | 11 | Occupied | 6 | 62 % | 2.097 m² | Rack 158/159*06, Floor Position = 158/159*06 | 36 | 41 | 36 | 36 | 41 | 36
Room XBE001 on Floor Ground Floor in Site BASINGSTOKE MTX | 928540.50 W | 608000.00 W | 153 % | 158 | 11 | Occupied | 6 | 62 % | 2.097 m² | Rack 158/159*07, Floor Position = 158/159*07 | 5 | 42 | 5 | 5 | 42 | 5
Room XBE001 on Floor Ground Floor in Site BASINGSTOKE MTX | 928540.50 W | 608000.00 W | 153 % | 158 | 11 | Reserved | 0 | 0 % | 0.000 m²
Room XBE001 on Floor Ground Floor in Site BASINGSTOKE MTX | 928540.50 W | 608000.00 W | 153 % | 159 | 11 | Free | 6 | 52 % | 1.740 m²
Room XBE001 on Floor Ground Floor in Site BASINGSTOKE MTX | 928540.50 W | 608000.00 W | 153 % | 159 | 11 | Occupied | 5 | 48 % | 1.620 m² | Rack 158/159*12, Floor Position = 158/159*12 | 5 | 42 | 5 | 5 | 42 | 5
Room XBE001 on Floor Ground Floor in Site BASINGSTOKE MTX | 928540.50 W | 608000.00 W | 153 % | 159 | 11 | Occupied | 5 | 48 % | 1.620 m² | Rack 158/159*11, Floor Position = 158/159*11 | 36 | 41 | 36 | 36 | 41 | 36
Room XBE001 on Floor Ground Floor in Site BASINGSTOKE MTX | 928540.50 W | 608000.00 W | 153 % | 159 | 11 | Occupied | 5 | 48 % | 1.620 m² | Rack 158/159*01, Floor Position = 158/159*01 | 21 | 41 | 20 | 21 | 41 | 20
Room XBE001 on Floor Ground Floor in Site BASINGSTOKE MTX | 928540.50 W | 608000.00 W | 153 % | 159 | 11 | Occupied | 5 | 48 % | 1.620 m² | Rack 158/159*06, Floor Position = 158/159*06 | 36 | 41 | 36 | 36 | 41 | 36
Room XBE001 on Floor Ground Floor in Site BASINGSTOKE MTX | 928540.50 W | 608000.00 W | 153 % | 159 | 11 | Occupied | 5 | 48 % | 1.620 m² | Rack 158/159*07, Floor Position = 158/159*07 | 5 | 42 | 5 | 5 | 42 | 5
Room XBE001 on Floor Ground Floor in Site BASINGSTOKE MTX | 928540.50 W | 608000.00 W | 153 % | 159 | 11 | Reserved | 0 | 0 % | 0.000 m²
Room XBE001 on Floor Ground Floor in Site BASINGSTOKE MTX | 928540.50 W | 608000.00 W | 153 % | 160 | 11 | Free | 1 | 16 % | 0.560 m²
Room XBE001 on Floor Ground Floor in Site BASINGSTOKE MTX | 928540.50 W | 608000.00 W | 153 % | 160 | 11 | Occupied | 10 | 84 % | 2.880 m² | Rack 160/161*02, Floor Position = 161*02 | 5 | 42 | 5 | 5 | 42 | 5
Room XBE001 on Floor Ground Floor in Site BASINGSTOKE MTX | 928540.50 W | 608000.00 W | 153 % | 160 | 11 | Occupied | 10 | 84 % | 2.880 m² | Rack 160*04, Floor Position = 160*04 | 1 | 46 | 1 | 1 | 46 | 1
Room XBE001 on Floor Ground Floor in Site BASINGSTOKE MTX | 928540.50 W | 608000.00 W | 153 % | 160 | 11 | Occupied | 10 | 84 % | 2.880 m² | Rack 160*09, Floor Position = 160*09 | 47 | 47 | 47 | 47 | 47 | 47
Room XBE001 on Floor Ground Floor in Site BASINGSTOKE MTX | 928540.50 W | 608000.00 W | 153 % | 160 | 11 | Occupied | 10 | 84 % | 2.880 m² | Rack 160*10, Floor Position = 160*10 | 47 | 47 | 47 | 47 | 47 | 47
Room XBE001 on Floor Ground Floor in Site BASINGSTOKE MTX | 928540.50 W | 608000.00 W | 153 % | 160 | 11 | Occupied | 10 | 84 % | 2.880 m² | Rack 160*08, Floor Position = 160*08 | 18 | 44 | 18 | 17 | 24 | 17
Room XBE001 on Floor Ground Floor in Site BASINGSTOKE MTX | 928540.50 W | 608000.00 W | 153 % | 160 | 11 | Occupied | 10 | 84 % | 2.880 m² | Rack 160/161*01, Floor Position = 161*02 | 37 | 41 | 37 | 37 | 41 | 37
Room XBE001 on Floor Ground Floor in Site BASINGSTOKE MTX | 928540.50 W | 608000.00 W | 153 % | 160 | 11 | Occupied | 10 | 84 % | 2.880 m² | Rack 160*13, Floor Position = 160*13 | 47 | 47 | 47 | 47 | 47 | 47
Room XBE001 on Floor Ground Floor in Site BASINGSTOKE MTX | 928540.50 W | 608000.00 W | 153 % | 160 | 11 | Occupied | 10 | 84 % | 2.880 m² | Rack 160*12, Floor Position = 160*12 | 47 | 47 | 47 | 47 | 47 | 47
Room XBE001 on Floor Ground Floor in Site BASINGSTOKE MTX | 928540.50 W | 608000.00 W | 153 % | 160 | 11 | Occupied | 10 | 84 % | 2.880 m² | Rack 160*14, Floor Position = 160*14 | 47 | 47 | 47 | 47 | 47 | 47
Room XBE001 on Floor Ground Floor in Site BASINGSTOKE MTX | 928540.50 W | 608000.00 W | 153 % | 160 | 11 | Occupied | 10 | 84 % | 2.880 m² | Rack 160*11, Floor Position = 160*11 | 47 | 47 | 47 | 47 | 47 | 47
Room XBE001 on Floor Ground Floor in Site BASINGSTOKE MTX | 928540.50 W | 608000.00 W | 153 % | 160 | 11 | Reserved | 0 | 0 % | 0.000 m²
Room XBE001 on Floor Ground Floor in Site BASINGSTOKE MTX | 928540.50 W | 608000.00 W | 153 % | 161 | 11 | Free | 1 | 48 % | 1.640 m²
Room XBE001 on Floor Ground Floor in Site BASINGSTOKE MTX | 928540.50 W | 608000.00 W | 153 % | 161 | 11 | Occupied | 10 | 52 % | 1.800 m² | Rack 160/161*02, Floor Position = 161*02 | 5 | 42 | 5 | 5 | 42 | 5
Room XBE001 on Floor Ground Floor in Site BASINGSTOKE MTX | 928540.50 W | 608000.00 W | 153 % | 161 | 11 | Occupied | 10 | 52 % | 1.800 m² | Rack 160*04, Floor Position = 160*04 | 1 | 46 | 1 | 1 | 46 | 1
Room XBE001 on Floor Ground Floor in Site BASINGSTOKE MTX | 928540.50 W | 608000.00 W | 153 % | 161 | 11 | Occupied | 10 | 52 % | 1.800 m² | Rack 160*09, Floor Position = 160*09 | 47 | 47 | 47 | 47 | 47 | 47
Room XBE001 on Floor Ground Floor in Site BASINGSTOKE MTX | 928540.50 W | 608000.00 W | 153 % | 161 | 11 | Occupied | 10 | 52 % | 1.800 m² | Rack 160*10, Floor Position = 160*10 | 47 | 47 | 47 | 47 | 47 | 47
Room XBE001 on Floor Ground Floor in Site BASINGSTOKE MTX | 928540.50 W | 608000.00 W | 153 % | 161 | 11 | Occupied | 10 | 52 % | 1.800 m² | Rack 160*08, Floor Position = 160*08 | 18 | 44 | 18 | 17 | 24 | 17
Room XBE001 on Floor Ground Floor in Site BASINGSTOKE MTX | 928540.50 W | 608000.00 W | 153 % | 161 | 11 | Occupied | 10 | 52 % | 1.800 m² | Rack 160/161*01, Floor Position = 161*02 | 37 | 41 | 37 | 37 | 41 | 37
Room XBE001 on Floor Ground Floor in Site BASINGSTOKE MTX | 928540.50 W | 608000.00 W | 153 % | 161 | 11 | Occupied | 10 | 52 % | 1.800 m² | Rack 160*13, Floor Position = 160*13 | 47 | 47 | 47 | 47 | 47 | 47
Room XBE001 on Floor Ground Floor in Site BASINGSTOKE MTX | 928540.50 W | 608000.00 W | 153 % | 161 | 11 | Occupied | 10 | 52 % | 1.800 m² | Rack 160*12, Floor Position = 160*12 | 47 | 47 | 47 | 47 | 47 | 47
Room XBE001 on Floor Ground Floor in Site BASINGSTOKE MTX | 928540.50 W | 608000.00 W | 153 % | 161 | 11 | Occupied | 10 | 52 % | 1.800 m² | Rack 160*14, Floor Position = 160*14 | 47 | 47 | 47 | 47 | 47 | 47
Room XBE001 on Floor Ground Floor in Site BASINGSTOKE MTX | 928540.50 W | 608000.00 W | 153 % | 161 | 11 | Occupied | 10 | 52 % | 1.800 m² | Rack 160*11, Floor Position = 160*11 | 47 | 47 | 47 | 47 | 47 | 47
Room XBE001 on Floor Ground Floor in Site BASINGSTOKE MTX | 928540.50 W | 608000.00 W | 153 % | 161 | 11 | Reserved | 0 | 0 % | 0.000 m²
Room XBE001 on Floor Ground Floor in Site BASINGSTOKE MTX | 928540.50 W | 608000.00 W | 153 % | 162 | 12 | Free | 4 | 40 % | 1.360 m²
Room XBE001 on Floor Ground Floor in Site BASINGSTOKE MTX | 928540.50 W | 608000.00 W | 153 % | 162 | 12 | Occupied | 8 | 60 % | 2.000 m² | Rack 162/163*03, Floor Position = 162/163*03 | 42 | 47 | 42 | 42 | 47 | 42
Room XBE001 on Floor Ground Floor in Site BASINGSTOKE MTX | 928540.50 W | 608000.00 W | 153 % | 162 | 12 | Occupied | 8 | 60 % | 2.000 m² | Rack 162/163*04, Floor Position = 162/163*04 | 30 | 47 | 30 | 30 | 47 | 30
Room XBE001 on Floor Ground Floor in Site BASINGSTOKE MTX | 928540.50 W | 608000.00 W | 153 % | 162 | 12 | Occupied | 8 | 60 % | 2.000 m² | Rack 162/163*05, Floor Position = 162/163*05 | 30 | 47 | 30 | 30 | 47 | 30
Room XBE001 on Floor Ground Floor in Site BASINGSTOKE MTX | 928540.50 W | 608000.00 W | 153 % | 162 | 12 | Occupied | 8 | 60 % | 2.000 m² | Rack 162/163*07, Floor Position = 162/163*07 | 30 | 46 | 30 | 30 | 46 | 30
Room XBE001 on Floor Ground Floor in Site BASINGSTOKE MTX | 928540.50 W | 608000.00 W | 153 % | 162 | 12 | Occupied | 8 | 60 % | 2.000 m² | Rack 162/163*06, Floor Position = 162/163*06 | 42 | 47 | 42 | 42 | 47 | 42
Room XBE001 on Floor Ground Floor in Site BASINGSTOKE MTX | 928540.50 W | 608000.00 W | 153 % | 162 | 12 | Occupied | 8 | 60 % | 2.000 m² | Rack 162/163*10, Floor Position = 162/163*10 | 11 | 38 | 11 | 11 | 38 | 11
Room XBE001 on Floor Ground Floor in Site BASINGSTOKE MTX | 928540.50 W | 608000.00 W | 153 % | 162 | 12 | Occupied | 8 | 60 % | 2.000 m² | Rack 162*02, Floor Position = 162*02 | 42 | 45 | 42 | 42 | 45 | 42
Room XBE001 on Floor Ground Floor in Site BASINGSTOKE MTX | 928540.50 W | 608000.00 W | 153 % | 162 | 12 | Occupied | 8 | 60 % | 2.000 m² | Rack 162/163*14, Floor Position = 162/163*14 | 35 | 46 | 35 | 15 | 46 | 15
Room XBE001 on Floor Ground Floor in Site BASINGSTOKE MTX | 928540.50 W | 608000.00 W | 153 % | 162 | 12 | Reserved | 0 | 0 % | 0.000 m²
Room XBE001 on Floor Ground Floor in Site BASINGSTOKE MTX | 928540.50 W | 608000.00 W | 153 % | 163 | 12 | Free | 4 | 40 % | 1.360 m²
Room XBE001 on Floor Ground Floor in Site BASINGSTOKE MTX | 928540.50 W | 608000.00 W | 153 % | 163 | 12 | Occupied | 8 | 60 % | 2.000 m² | Rack 162/163*03, Floor Position = 162/163*03 | 42 | 47 | 42 | 42 | 47 | 42
Room XBE001 on Floor Ground Floor in Site BASINGSTOKE MTX | 928540.50 W | 608000.00 W | 153 % | 163 | 12 | Occupied | 8 | 60 % | 2.000 m² | Rack 162/163*05, Floor Position = 162/163*05 | 30 | 47 | 30 | 30 | 47 | 30
Room XBE001 on Floor Ground Floor in Site BASINGSTOKE MTX | 928540.50 W | 608000.00 W | 153 % | 163 | 12 | Occupied | 8 | 60 % | 2.000 m² | Rack 162/163*06, Floor Position = 162/163*06 | 42 | 47 | 42 | 42 | 47 | 42
Room XBE001 on Floor Ground Floor in Site BASINGSTOKE MTX | 928540.50 W | 608000.00 W | 153 % | 163 | 12 | Occupied | 8 | 60 % | 2.000 m² | Rack 162/163*04, Floor Position = 162/163*04 | 30 | 47 | 30 | 30 | 47 | 30
Room XBE001 on Floor Ground Floor in Site BASINGSTOKE MTX | 928540.50 W | 608000.00 W | 153 % | 163 | 12 | Occupied | 8 | 60 % | 2.000 m² | Rack 162/163*10, Floor Position = 162/163*10 | 11 | 38 | 11 | 11 | 38 | 11
Room XBE001 on Floor Ground Floor in Site BASINGSTOKE MTX | 928540.50 W | 608000.00 W | 153 % | 163 | 12 | Occupied | 8 | 60 % | 2.000 m² | Rack 162/163*07, Floor Position = 162/163*07 | 30 | 46 | 30 | 30 | 46 | 30
Room XBE001 on Floor Ground Floor in Site BASINGSTOKE MTX | 928540.50 W | 608000.00 W | 153 % | 163 | 12 | Occupied | 8 | 60 % | 2.000 m² | Rack 163*02, Floor Position = 163*02 | 42 | 45 | 42 | 42 | 45 | 42
Room XBE001 on Floor Ground Floor in Site BASINGSTOKE MTX | 928540.50 W | 608000.00 W | 153 % | 163 | 12 | Occupied | 8 | 60 % | 2.000 m² | Rack 162/163*14, Floor Position = 162/163*14 | 35 | 46 | 35 | 15 | 46 | 15
Room XBE001 on Floor Ground Floor in Site BASINGSTOKE MTX | 928540.50 W | 608000.00 W | 153 % | 163 | 12 | Reserved | 0 | 0 % | 0.000 m²
Room XBE001 on Floor Ground Floor in Site BASINGSTOKE MTX | 928540.50 W | 608000.00 W | 153 % | 164 | 9 | Free | 4 | 55 % | 1.720 m²
Room XBE001 on Floor Ground Floor in Site BASINGSTOKE MTX | 928540.50 W | 608000.00 W | 153 % | 164 | 9 | Occupied | 5 | 45 % | 1.400 m² | ODF 164*06, Floor Position = 164*06 | 47 | 47 | 47 | 47 | 47 | 47
Room XBE001 on Floor Ground Floor in Site BASINGSTOKE MTX | 928540.50 W | 608000.00 W | 153 % | 164 | 9 | Occupied | 5 | 45 % | 1.400 m² | ODF 164*04, Floor Position = 164*04 | 47 | 47 | 47 | 47 | 47 | 47
Room XBE001 on Floor Ground Floor in Site BASINGSTOKE MTX | 928540.50 W | 608000.00 W | 153 % | 164 | 9 | Occupied | 5 | 45 % | 1.400 m² | ODF 164*03, Floor Position = 164*03 | 47 | 47 | 47 | 47 | 47 | 47
Room XBE001 on Floor Ground Floor in Site BASINGSTOKE MTX | 928540.50 W | 608000.00 W | 153 % | 164 | 9 | Occupied | 5 | 45 % | 1.400 m² | ODF 164*01, Floor Position = 164*01 | 47 | 47 | 47 | 47 | 47 | 47
Room XBE001 on Floor Ground Floor in Site BASINGSTOKE MTX | 928540.50 W | 608000.00 W | 153 % | 164 | 9 | Occupied | 5 | 45 % | 1.400 m² | Rack 164/165*11, Floor Position = 164/165*11 | 9 | 40 | 7 | 4 | 39 | 3
Room XBE001 on Floor Ground Floor in Site BASINGSTOKE MTX | 928540.50 W | 608000.00 W | 153 % | 164 | 9 | Reserved | 0 | 0 % | 0.000 m²
Room XBE001 on Floor Ground Floor in Site BASINGSTOKE MTX | 928540.50 W | 608000.00 W | 153 % | 165 | 9 | Free | 7 | 81 % | 2.530 m²
Room XBE001 on Floor Ground Floor in Site BASINGSTOKE MTX | 928540.50 W | 608000.00 W | 153 % | 165 | 9 | Occupied | 2 | 19 % | 0.590 m² | ODF CODF 165*01 (W01), Floor Position = 165*01 | 42 | 47 | 42 | 27 | 47 | 27
Room XBE001 on Floor Ground Floor in Site BASINGSTOKE MTX | 928540.50 W | 608000.00 W | 153 % | 165 | 9 | Occupied | 2 | 19 % | 0.590 m² | Rack 164/165*11, Floor Position = 164/165*11 | 9 | 40 | 7 | 4 | 39 | 3
Room XBE001 on Floor Ground Floor in Site BASINGSTOKE MTX | 928540.50 W | 608000.00 W | 153 % | 165 | 9 | Reserved | 0 | 0 % | 0.000 m²
Room XBE001 on Floor Ground Floor in Site BASINGSTOKE MTX | 928540.50 W | 608000.00 W | 153 % | 166 | 10 | Free | 2 | 37 % | 1.880 m²
Room XBE001 on Floor Ground Floor in Site BASINGSTOKE MTX | 928540.50 W | 608000.00 W | 153 % | 166 | 10 | Occupied | 8 | 63 % | 3.160 m² | Rack 166/167*01, Floor Position = 166/167*01 | 13 | 41 | 12 | 6 | 41 | 6
Room XBE001 on Floor Ground Floor in Site BASINGSTOKE MTX | 928540.50 W | 608000.00 W | 153 % | 166 | 10 | Occupied | 8 | 63 % | 3.160 m² | Rack 166/167*02, Floor Position = 166/167*02 | 23 | 41 | 22 | 11 | 41 | 10
Room XBE001 on Floor Ground Floor in Site BASINGSTOKE MTX | 928540.50 W | 608000.00 W | 153 % | 166 | 10 | Occupied | 8 | 63 % | 3.160 m² | Rack 166/167*06, Floor Position = 166/167*06 | 24 | 41 | 23 | 8 | 41 | 8
Room XBE001 on Floor Ground Floor in Site BASINGSTOKE MTX | 928540.50 W | 608000.00 W | 153 % | 166 | 10 | Occupied | 8 | 63 % | 3.160 m² | Rack 166/167*08, Floor Position = 166/167*08 | 28 | 41 | 27 | 8 | 41 | 8
Room XBE001 on Floor Ground Floor in Site BASINGSTOKE MTX | 928540.50 W | 608000.00 W | 153 % | 166 | 10 | Occupied | 8 | 63 % | 3.160 m² | Rack 166/167*09, Floor Position = 166/167*09 | 14 | 41 | 13 | 6 | 41 | 6
Room XBE001 on Floor Ground Floor in Site BASINGSTOKE MTX | 928540.50 W | 608000.00 W | 153 % | 166 | 10 | Occupied | 8 | 63 % | 3.160 m² | Rack 166/167*05, Floor Position = 166/167*05 | 15 | 41 | 14 | 9 | 41 | 9
Room XBE001 on Floor Ground Floor in Site BASINGSTOKE MTX | 928540.50 W | 608000.00 W | 153 % | 166 | 10 | Occupied | 8 | 63 % | 3.160 m² | Rack 166/167*04, Floor Position = 166/167*04 | 27 | 41 | 26 | 11 | 41 | 10
Room XBE001 on Floor Ground Floor in Site BASINGSTOKE MTX | 928540.50 W | 608000.00 W | 153 % | 166 | 10 | Occupied | 8 | 63 % | 3.160 m² | Rack 166/167*12, Floor Position = 166/167*12 | 20 | 46 | 19 | 11 | 46 | 11
Room XBE001 on Floor Ground Floor in Site BASINGSTOKE MTX | 928540.50 W | 608000.00 W | 153 % | 166 | 10 | Reserved | 0 | 0 % | 0.000 m²
Room XBE001 on Floor Ground Floor in Site BASINGSTOKE MTX | 928540.50 W | 608000.00 W | 153 % | 167 | 10 | Free | 2 | 24 % | 1.200 m²
Room XBE001 on Floor Ground Floor in Site BASINGSTOKE MTX | 928540.50 W | 608000.00 W | 153 % | 167 | 10 | Occupied | 8 | 76 % | 3.840 m² | Rack 166/167*01, Floor Position = 166/167*01 | 13 | 41 | 12 | 6 | 41 | 6
Room XBE001 on Floor Ground Floor in Site BASINGSTOKE MTX | 928540.50 W | 608000.00 W | 153 % | 167 | 10 | Occupied | 8 | 76 % | 3.840 m² | Rack 166/167*02, Floor Position = 166/167*02 | 23 | 41 | 22 | 11 | 41 | 10
Room XBE001 on Floor Ground Floor in Site BASINGSTOKE MTX | 928540.50 W | 608000.00 W | 153 % | 167 | 10 | Occupied | 8 | 76 % | 3.840 m² | Rack 166/167*04, Floor Position = 166/167*04 | 27 | 41 | 26 | 11 | 41 | 10
Room XBE001 on Floor Ground Floor in Site BASINGSTOKE MTX | 928540.50 W | 608000.00 W | 153 % | 167 | 10 | Occupied | 8 | 76 % | 3.840 m² | Rack 166/167*05, Floor Position = 166/167*05 | 15 | 41 | 14 | 9 | 41 | 9
Room XBE001 on Floor Ground Floor in Site BASINGSTOKE MTX | 928540.50 W | 608000.00 W | 153 % | 167 | 10 | Occupied | 8 | 76 % | 3.840 m² | Rack 166/167*06, Floor Position = 166/167*06 | 24 | 41 | 23 | 8 | 41 | 8
Room XBE001 on Floor Ground Floor in Site BASINGSTOKE MTX | 928540.50 W | 608000.00 W | 153 % | 167 | 10 | Occupied | 8 | 76 % | 3.840 m² | Rack 166/167*08, Floor Position = 166/167*08 | 28 | 41 | 27 | 8 | 41 | 8
Room XBE001 on Floor Ground Floor in Site BASINGSTOKE MTX | 928540.50 W | 608000.00 W | 153 % | 167 | 10 | Occupied | 8 | 76 % | 3.840 m² | Rack 166/167*09, Floor Position = 166/167*09 | 14 | 41 | 13 | 6 | 41 | 6
Room XBE001 on Floor Ground Floor in Site BASINGSTOKE MTX | 928540.50 W | 608000.00 W | 153 % | 167 | 10 | Occupied | 8 | 76 % | 3.840 m² | Rack 166/167*12, Floor Position = 166/167*12 | 20 | 46 | 19 | 11 | 46 | 11
Room XBE001 on Floor Ground Floor in Site BASINGSTOKE MTX | 928540.50 W | 608000.00 W | 153 % | 167 | 10 | Reserved | 0 | 0 % | 0.000 m²
Room XBE001 on Floor Ground Floor in Site BASINGSTOKE MTX | 928540.50 W | 608000.00 W | 153 % | 170 | 10 | Free | 1 | 17 % | 0.841 m²
Room XBE001 on Floor Ground Floor in Site BASINGSTOKE MTX | 928540.50 W | 608000.00 W | 153 % | 170 | 10 | Occupied | 9 | 83 % | 4.199 m² | Rack 170/171*01, Floor Position = 170/171*01 | 39 | 42 | 39 | 39 | 42 | 39
Room XBE001 on Floor Ground Floor in Site BASINGSTOKE MTX | 928540.50 W | 608000.00 W | 153 % | 170 | 10 | Occupied | 9 | 83 % | 4.199 m² | Rack 170/171*02, Floor Position = 170/171*02 | 26 | 41 | 25 | 10 | 41 | 10
Room XBE001 on Floor Ground Floor in Site BASINGSTOKE MTX | 928540.50 W | 608000.00 W | 153 % | 170 | 10 | Occupied | 9 | 83 % | 4.199 m² | Rack 170/171*05, Floor Position = 170/171*05 | 16 | 41 | 15 | 6 | 41 | 6
Room XBE001 on Floor Ground Floor in Site BASINGSTOKE MTX | 928540.50 W | 608000.00 W | 153 % | 170 | 10 | Occupied | 9 | 83 % | 4.199 m² | Rack 170/171*06, Floor Position = 170/171*06 | 9 | 41 | 8 | 4 | 41 | 3
Room XBE001 on Floor Ground Floor in Site BASINGSTOKE MTX | 928540.50 W | 608000.00 W | 153 % | 170 | 10 | Occupied | 9 | 83 % | 4.199 m² | Rack 170/171*09, Floor Position = 170/171*09 | 24 | 46 | 23 | 13 | 46 | 13
Room XBE001 on Floor Ground Floor in Site BASINGSTOKE MTX | 928540.50 W | 608000.00 W | 153 % | 170 | 10 | Occupied | 9 | 83 % | 4.199 m² | Rack 170/171*08, Floor Position = 170/171*08 | 21 | 41 | 20 | 15 | 41 | 15
Room XBE001 on Floor Ground Floor in Site BASINGSTOKE MTX | 928540.50 W | 608000.00 W | 153 % | 170 | 10 | Occupied | 9 | 83 % | 4.199 m² | Rack 170/171*11, Floor Position = 170/171*11 | 28 | 35 | 16 | 10 | 17 | 9
Room XBE001 on Floor Ground Floor in Site BASINGSTOKE MTX | 928540.50 W | 608000.00 W | 153 % | 170 | 10 | Occupied | 9 | 83 % | 4.199 m² | Rack 170/171*12, Floor Position = 170/171*12 | 1 | 36 | 1 | 1 | 26 | 1
Room XBE001 on Floor Ground Floor in Site BASINGSTOKE MTX | 928540.50 W | 608000.00 W | 153 % | 170 | 10 | Occupied | 9 | 83 % | 4.199 m² | Rack 170/171*14, Floor Position = 170/171*14 | 38 | 46 | 37 | 29 | 46 | 29
Room XBE001 on Floor Ground Floor in Site BASINGSTOKE MTX | 928540.50 W | 608000.00 W | 153 % | 170 | 10 | Reserved | 0 | 0 % | 0.000 m²
Room XBE001 on Floor Ground Floor in Site BASINGSTOKE MTX | 928540.50 W | 608000.00 W | 153 % | 171 | 10 | Free | 1 | 37 % | 1.842 m²
Room XBE001 on Floor Ground Floor in Site BASINGSTOKE MTX | 928540.50 W | 608000.00 W | 153 % | 171 | 10 | Occupied | 9 | 63 % | 3.198 m² | Rack 170/171*14, Floor Position = 170/171*14 | 38 | 46 | 37 | 29 | 46 | 29
Room XBE001 on Floor Ground Floor in Site BASINGSTOKE MTX | 928540.50 W | 608000.00 W | 153 % | 171 | 10 | Occupied | 9 | 63 % | 3.198 m² | Rack 170/171*11, Floor Position = 170/171*11 | 28 | 35 | 16 | 10 | 17 | 9
Room XBE001 on Floor Ground Floor in Site BASINGSTOKE MTX | 928540.50 W | 608000.00 W | 153 % | 171 | 10 | Occupied | 9 | 63 % | 3.198 m² | Rack 170/171*12, Floor Position = 170/171*12 | 1 | 36 | 1 | 1 | 26 | 1
Room XBE001 on Floor Ground Floor in Site BASINGSTOKE MTX | 928540.50 W | 608000.00 W | 153 % | 171 | 10 | Occupied | 9 | 63 % | 3.198 m² | Rack 170/171*09, Floor Position = 170/171*09 | 24 | 46 | 23 | 13 | 46 | 13
Room XBE001 on Floor Ground Floor in Site BASINGSTOKE MTX | 928540.50 W | 608000.00 W | 153 % | 171 | 10 | Occupied | 9 | 63 % | 3.198 m² | Rack 170/171*08, Floor Position = 170/171*08 | 21 | 41 | 20 | 15 | 41 | 15
Room XBE001 on Floor Ground Floor in Site BASINGSTOKE MTX | 928540.50 W | 608000.00 W | 153 % | 171 | 10 | Occupied | 9 | 63 % | 3.198 m² | Rack 170/171*05, Floor Position = 170/171*05 | 16 | 41 | 15 | 6 | 41 | 6
Room XBE001 on Floor Ground Floor in Site BASINGSTOKE MTX | 928540.50 W | 608000.00 W | 153 % | 171 | 10 | Occupied | 9 | 63 % | 3.198 m² | Rack 170/171*06, Floor Position = 170/171*06 | 9 | 41 | 8 | 4 | 41 | 3
Room XBE001 on Floor Ground Floor in Site BASINGSTOKE MTX | 928540.50 W | 608000.00 W | 153 % | 171 | 10 | Occupied | 9 | 63 % | 3.198 m² | Rack 170/171*01, Floor Position = 170/171*01 | 39 | 42 | 39 | 39 | 42 | 39
Room XBE001 on Floor Ground Floor in Site BASINGSTOKE MTX | 928540.50 W | 608000.00 W | 153 % | 171 | 10 | Occupied | 9 | 63 % | 3.198 m² | Rack 170/171*02, Floor Position = 170/171*02 | 26 | 41 | 25 | 10 | 41 | 10
Room XBE001 on Floor Ground Floor in Site BASINGSTOKE MTX | 928540.50 W | 608000.00 W | 153 % | 171 | 10 | Reserved | 0 | 0 % | 0.000 m²
Room XBE001 on Floor Ground Floor in Site BASINGSTOKE MTX | 928540.50 W | 608000.00 W | 153 % | 172 | 12 | Free | 3 | 23 % | 0.768 m²
Room XBE001 on Floor Ground Floor in Site BASINGSTOKE MTX | 928540.50 W | 608000.00 W | 153 % | 172 | 12 | Occupied | 9 | 77 % | 2.592 m² | Rack 172*09, Floor Position = 172*09 | 27 | 45 | 27 | 26 | 45 | 26
Room XBE001 on Floor Ground Floor in Site BASINGSTOKE MTX | 928540.50 W | 608000.00 W | 153 % | 172 | 12 | Occupied | 9 | 77 % | 2.592 m² | Rack 172*03, Floor Position = 172*03 | 27 | 45 | 27 | 26 | 45 | 26
Room XBE001 on Floor Ground Floor in Site BASINGSTOKE MTX | 928540.50 W | 608000.00 W | 153 % | 172 | 12 | Occupied | 9 | 77 % | 2.592 m² | Rack 172*04, Floor Position = 172*04 | 27 | 45 | 27 | 26 | 45 | 26
Room XBE001 on Floor Ground Floor in Site BASINGSTOKE MTX | 928540.50 W | 608000.00 W | 153 % | 172 | 12 | Occupied | 9 | 77 % | 2.592 m² | Rack 172*05, Floor Position = 172*05 | 27 | 45 | 27 | 26 | 45 | 26
Room XBE001 on Floor Ground Floor in Site BASINGSTOKE MTX | 928540.50 W | 608000.00 W | 153 % | 172 | 12 | Occupied | 9 | 77 % | 2.592 m² | Rack 172*06, Floor Position = 172*06 | 27 | 45 | 27 | 26 | 45 | 26
Room XBE001 on Floor Ground Floor in Site BASINGSTOKE MTX | 928540.50 W | 608000.00 W | 153 % | 172 | 12 | Occupied | 9 | 77 % | 2.592 m² | Rack 172*07, Floor Position = 172*07 | 27 | 45 | 27 | 26 | 45 | 26
Room XBE001 on Floor Ground Floor in Site BASINGSTOKE MTX | 928540.50 W | 608000.00 W | 153 % | 172 | 12 | Occupied | 9 | 77 % | 2.592 m² | Rack 172*08, Floor Position = 172*08 | 27 | 45 | 27 | 26 | 45 | 26
Room XBE001 on Floor Ground Floor in Site BASINGSTOKE MTX | 928540.50 W | 608000.00 W | 153 % | 172 | 12 | Occupied | 9 | 77 % | 2.592 m² | Rack 172*01, Floor Position = 172*01 | 27 | 45 | 27 | 26 | 45 | 26
Room XBE001 on Floor Ground Floor in Site BASINGSTOKE MTX | 928540.50 W | 608000.00 W | 153 % | 172 | 12 | Occupied | 9 | 77 % | 2.592 m² | Rack 172*02, Floor Position = 172*02 | 3 | 43 | 3 | 2 | 22 | 2
Room XBE001 on Floor Ground Floor in Site BASINGSTOKE MTX | 928540.50 W | 608000.00 W | 153 % | 172 | 12 | Reserved | 0 | 0 % | 0.000 m²
Room XBE001 on Floor Ground Floor in Site BASINGSTOKE MTX | 928540.50 W | 608000.00 W | 153 % | 173 | 12 | Free | 3 | 23 % | 0.768 m²
Room XBE001 on Floor Ground Floor in Site BASINGSTOKE MTX | 928540.50 W | 608000.00 W | 153 % | 173 | 12 | Occupied | 9 | 77 % | 2.592 m² | Rack 173*09, Floor Position = 173*09 | 45 | 45 | 45 | 45 | 45 | 45
Room XBE001 on Floor Ground Floor in Site BASINGSTOKE MTX | 928540.50 W | 608000.00 W | 153 % | 173 | 12 | Occupied | 9 | 77 % | 2.592 m² | Rack 173*04, Floor Position = 173*04 | 45 | 45 | 45 | 45 | 45 | 45
Room XBE001 on Floor Ground Floor in Site BASINGSTOKE MTX | 928540.50 W | 608000.00 W | 153 % | 173 | 12 | Occupied | 9 | 77 % | 2.592 m² | Rack 173*03, Floor Position = 173*03 | 45 | 45 | 45 | 45 | 45 | 45
Room XBE001 on Floor Ground Floor in Site BASINGSTOKE MTX | 928540.50 W | 608000.00 W | 153 % | 173 | 12 | Occupied | 9 | 77 % | 2.592 m² | Rack 173*05, Floor Position = 173*05 | 45 | 45 | 45 | 45 | 45 | 45
Room XBE001 on Floor Ground Floor in Site BASINGSTOKE MTX | 928540.50 W | 608000.00 W | 153 % | 173 | 12 | Occupied | 9 | 77 % | 2.592 m² | Rack 173*07, Floor Position = 173*07 | 45 | 45 | 45 | 45 | 45 | 45
Room XBE001 on Floor Ground Floor in Site BASINGSTOKE MTX | 928540.50 W | 608000.00 W | 153 % | 173 | 12 | Occupied | 9 | 77 % | 2.592 m² | Rack 173*06, Floor Position = 173*06 | 45 | 45 | 45 | 45 | 45 | 45
Room XBE001 on Floor Ground Floor in Site BASINGSTOKE MTX | 928540.50 W | 608000.00 W | 153 % | 173 | 12 | Occupied | 9 | 77 % | 2.592 m² | Rack 173*08, Floor Position = 173*08 | 45 | 45 | 45 | 45 | 45 | 45
Room XBE001 on Floor Ground Floor in Site BASINGSTOKE MTX | 928540.50 W | 608000.00 W | 153 % | 173 | 12 | Occupied | 9 | 77 % | 2.592 m² | Rack 173*01, Floor Position = 173*01 | 41 | 45 | 41 | 34 | 45 | 34
Room XBE001 on Floor Ground Floor in Site BASINGSTOKE MTX | 928540.50 W | 608000.00 W | 153 % | 173 | 12 | Occupied | 9 | 77 % | 2.592 m² | Rack 173*02, Floor Position = 173*02 | 45 | 45 | 45 | 45 | 45 | 45
Room XBE001 on Floor Ground Floor in Site BASINGSTOKE MTX | 928540.50 W | 608000.00 W | 153 % | 173 | 12 | Reserved | 0 | 0 % | 0.000 m²
Room XBE001 on Floor Ground Floor in Site BASINGSTOKE MTX | 928540.50 W | 608000.00 W | 153 % | 174 | 11 | Free | 3 | 36 % | 1.650 m²
Room XBE001 on Floor Ground Floor in Site BASINGSTOKE MTX | 928540.50 W | 608000.00 W | 153 % | 174 | 11 | Occupied | 8 | 64 % | 2.970 m² | Rack 174*03, Floor Position = 174*03 | 47 | 47 | 47 | 47 | 47 | 47
Room XBE001 on Floor Ground Floor in Site BASINGSTOKE MTX | 928540.50 W | 608000.00 W | 153 % | 174 | 11 | Occupied | 8 | 64 % | 2.970 m² | Rack 174*01, Floor Position = 174*01 | 47 | 47 | 47 | 47 | 47 | 47
Room XBE001 on Floor Ground Floor in Site BASINGSTOKE MTX | 928540.50 W | 608000.00 W | 153 % | 174 | 11 | Occupied | 8 | 64 % | 2.970 m² | Rack 174*02, Floor Position = 174*02 | 47 | 47 | 47 | 47 | 47 | 47
Room XBE001 on Floor Ground Floor in Site BASINGSTOKE MTX | 928540.50 W | 608000.00 W | 153 % | 174 | 11 | Occupied | 8 | 64 % | 2.970 m² | Rack 174*08, Floor Position = 174*08 | 1 | 46 | 1 | 1 | 46 | 1
Room XBE001 on Floor Ground Floor in Site BASINGSTOKE MTX | 928540.50 W | 608000.00 W | 153 % | 174 | 11 | Occupied | 8 | 64 % | 2.970 m² | Rack 174*07, Floor Position = 174*07 | 18 | 44 | 18 | 17 | 24 | 17
Room XBE001 on Floor Ground Floor in Site BASINGSTOKE MTX | 928540.50 W | 608000.00 W | 153 % | 174 | 11 | Occupied | 8 | 64 % | 2.970 m² | Rack 174*05, Floor Position = 174*05 | 47 | 47 | 47 | 47 | 47 | 47
Room XBE001 on Floor Ground Floor in Site BASINGSTOKE MTX | 928540.50 W | 608000.00 W | 153 % | 174 | 11 | Occupied | 8 | 64 % | 2.970 m² | Rack 174*06, Floor Position = 174*06 | 47 | 47 | 47 | 47 | 47 | 47
Room XBE001 on Floor Ground Floor in Site BASINGSTOKE MTX | 928540.50 W | 608000.00 W | 153 % | 174 | 11 | Occupied | 8 | 64 % | 2.970 m² | Rack 174*04, Floor Position = 174*04 | 47 | 47 | 47 | 47 | 47 | 47
Room XBE001 on Floor Ground Floor in Site BASINGSTOKE MTX | 928540.50 W | 608000.00 W | 153 % | 174 | 11 | Reserved | 0 | 0 % | 0.000 m²
Room XBE001 on Floor Ground Floor in Site BASINGSTOKE MTX | 928540.50 W | 608000.00 W | 153 % | 175 | 11 | Free | 11 | 100 % | 4.620 m²
Room XBE001 on Floor Ground Floor in Site BASINGSTOKE MTX | 928540.50 W | 608000.00 W | 153 % | 175 | 11 | Occupied | 0 | 0 % | 0.000 m²
Room XBE001 on Floor Ground Floor in Site BASINGSTOKE MTX | 928540.50 W | 608000.00 W | 153 % | 175 | 11 | Reserved | 0 | 0 % | 0.000 m²
Room XBE001 on Floor Ground Floor in Site BASINGSTOKE MTX | 928540.50 W | 608000.00 W | 153 % | 176 | 10 | Free | 5 | 52 % | 2.640 m²
Room XBE001 on Floor Ground Floor in Site BASINGSTOKE MTX | 928540.50 W | 608000.00 W | 153 % | 176 | 10 | Occupied | 5 | 48 % | 2.400 m² | Rack 176/177*11, Floor Position = 176/177*11 | 27 | 47 | 26 | 18 | 47 | 18
Room XBE001 on Floor Ground Floor in Site BASINGSTOKE MTX | 928540.50 W | 608000.00 W | 153 % | 176 | 10 | Occupied | 5 | 48 % | 2.400 m² | Rack 176/177*12, Floor Position = 176/177*12 | 27 | 47 | 26 | 8 | 47 | 8
Room XBE001 on Floor Ground Floor in Site BASINGSTOKE MTX | 928540.50 W | 608000.00 W | 153 % | 176 | 10 | Occupied | 5 | 48 % | 2.400 m² | Rack 176/177*08, Floor Position = 176/177*08 | 42 | 34 | 31 | 25 | 34 | 24
Room XBE001 on Floor Ground Floor in Site BASINGSTOKE MTX | 928540.50 W | 608000.00 W | 153 % | 176 | 10 | Occupied | 5 | 48 % | 2.400 m² | Rack 176/177*10, Floor Position = 176/177*10 | 31 | 47 | 30 | 24 | 47 | 24
Room XBE001 on Floor Ground Floor in Site BASINGSTOKE MTX | 928540.50 W | 608000.00 W | 153 % | 176 | 10 | Occupied | 5 | 48 % | 2.400 m² | Rack 176/177*14, Floor Position = 176/177*14 | 34 | 46 | 33 | 15 | 46 | 15
Room XBE001 on Floor Ground Floor in Site BASINGSTOKE MTX | 928540.50 W | 608000.00 W | 153 % | 176 | 10 | Reserved | 0 | 0 % | 0.000 m²
Room XBE001 on Floor Ground Floor in Site BASINGSTOKE MTX | 928540.50 W | 608000.00 W | 153 % | 177 | 10 | Free | 5 | 54 % | 2.720 m²
Room XBE001 on Floor Ground Floor in Site BASINGSTOKE MTX | 928540.50 W | 608000.00 W | 153 % | 177 | 10 | Occupied | 5 | 46 % | 2.320 m² | Rack 176/177*08, Floor Position = 176/177*08 | 42 | 34 | 31 | 25 | 34 | 24
Room XBE001 on Floor Ground Floor in Site BASINGSTOKE MTX | 928540.50 W | 608000.00 W | 153 % | 177 | 10 | Occupied | 5 | 46 % | 2.320 m² | Rack 176/177*11, Floor Position = 176/177*11 | 27 | 47 | 26 | 18 | 47 | 18
Room XBE001 on Floor Ground Floor in Site BASINGSTOKE MTX | 928540.50 W | 608000.00 W | 153 % | 177 | 10 | Occupied | 5 | 46 % | 2.320 m² | Rack 176/177*12, Floor Position = 176/177*12 | 27 | 47 | 26 | 8 | 47 | 8
Room XBE001 on Floor Ground Floor in Site BASINGSTOKE MTX | 928540.50 W | 608000.00 W | 153 % | 177 | 10 | Occupied | 5 | 46 % | 2.320 m² | Rack 176/177*10, Floor Position = 176/177*10 | 31 | 47 | 30 | 24 | 47 | 24
Room XBE001 on Floor Ground Floor in Site BASINGSTOKE MTX | 928540.50 W | 608000.00 W | 153 % | 177 | 10 | Occupied | 5 | 46 % | 2.320 m² | Rack 176/177*14, Floor Position = 176/177*14 | 34 | 46 | 33 | 15 | 46 | 15
Room XBE001 on Floor Ground Floor in Site BASINGSTOKE MTX | 928540.50 W | 608000.00 W | 153 % | 177 | 10 | Reserved | 0 | 0 % | 0.000 m²
Room XBE001 on Floor Ground Floor in Site BASINGSTOKE MTX | 928540.50 W | 608000.00 W | 153 % | 178 | 10 | Free | 8 | 83 % | 2.770 m²
Room XBE001 on Floor Ground Floor in Site BASINGSTOKE MTX | 928540.50 W | 608000.00 W | 153 % | 178 | 10 | Occupied | 2 | 17 % | 0.570 m² | Rack 178/179*01, Floor Position = 178/179*01 | 9 | 40 | 7 | 4 | 39 | 3
Room XBE001 on Floor Ground Floor in Site BASINGSTOKE MTX | 928540.50 W | 608000.00 W | 153 % | 178 | 10 | Occupied | 2 | 17 % | 0.570 m² | ODF CODF 178*14 (E01), Floor Position = 178*14 | 42 | 47 | 42 | 27 | 47 | 27
Room XBE001 on Floor Ground Floor in Site BASINGSTOKE MTX | 928540.50 W | 608000.00 W | 153 % | 178 | 10 | Reserved | 0 | 0 % | 0.000 m²
Room XBE001 on Floor Ground Floor in Site BASINGSTOKE MTX | 928540.50 W | 608000.00 W | 153 % | 179 | 10 | Free | 5 | 59 % | 1.960 m²
Room XBE001 on Floor Ground Floor in Site BASINGSTOKE MTX | 928540.50 W | 608000.00 W | 153 % | 179 | 10 | Occupied | 5 | 41 % | 1.380 m² | Rack 178/179*01, Floor Position = 178/179*01 | 9 | 40 | 7 | 4 | 39 | 3
Room XBE001 on Floor Ground Floor in Site BASINGSTOKE MTX | 928540.50 W | 608000.00 W | 153 % | 179 | 10 | Occupied | 5 | 41 % | 1.380 m² | ODF 179*14, Floor Position = 179*14 | 47 | 47 | 47 | 47 | 47 | 47
Room XBE001 on Floor Ground Floor in Site BASINGSTOKE MTX | 928540.50 W | 608000.00 W | 153 % | 179 | 10 | Occupied | 5 | 41 % | 1.380 m² | ODF 179*09, Floor Position = 179*09 | 47 | 47 | 47 | 47 | 47 | 47
Room XBE001 on Floor Ground Floor in Site BASINGSTOKE MTX | 928540.50 W | 608000.00 W | 153 % | 179 | 10 | Occupied | 5 | 41 % | 1.380 m² | ODF 179*11, Floor Position = 179*11 | 47 | 47 | 47 | 47 | 47 | 47
Room XBE001 on Floor Ground Floor in Site BASINGSTOKE MTX | 928540.50 W | 608000.00 W | 153 % | 179 | 10 | Occupied | 5 | 41 % | 1.380 m² | ODF 179*12, Floor Position = 179*12 | 47 | 47 | 47 | 47 | 47 | 47
Room XBE001 on Floor Ground Floor in Site BASINGSTOKE MTX | 928540.50 W | 608000.00 W | 153 % | 179 | 10 | Reserved | 0 | 0 % | 0.000 m²
Room XBE001 on Floor Ground Floor in Site BASINGSTOKE MTX | 928540.50 W | 608000.00 W | 153 % | 180 | 11 | Free | 9 | 81 % | 2.720 m²
Room XBE001 on Floor Ground Floor in Site BASINGSTOKE MTX | 928540.50 W | 608000.00 W | 153 % | 180 | 11 | Occupied | 2 | 19 % | 0.640 m² | Rack 180/181*14, Floor Position = 180/181*14 | 46 | 47 | 46 | 46 | 47 | 46
Room XBE001 on Floor Ground Floor in Site BASINGSTOKE MTX | 928540.50 W | 608000.00 W | 153 % | 180 | 11 | Occupied | 2 | 19 % | 0.640 m² | Rack 180/181*12, Floor Position = 180/181*12 | 46 | 47 | 46 | 46 | 47 | 46
Room XBE001 on Floor Ground Floor in Site BASINGSTOKE MTX | 928540.50 W | 608000.00 W | 153 % | 180 | 11 | Reserved | 0 | 0 % | 0.000 m²
Room XBE001 on Floor Ground Floor in Site BASINGSTOKE MTX | 928540.50 W | 608000.00 W | 153 % | 181 | 11 | Free | 9 | 81 % | 2.720 m²
Room XBE001 on Floor Ground Floor in Site BASINGSTOKE MTX | 928540.50 W | 608000.00 W | 153 % | 181 | 11 | Occupied | 2 | 19 % | 0.640 m² | Rack 180/181*14, Floor Position = 180/181*14 | 46 | 47 | 46 | 46 | 47 | 46
Room XBE001 on Floor Ground Floor in Site BASINGSTOKE MTX | 928540.50 W | 608000.00 W | 153 % | 181 | 11 | Occupied | 2 | 19 % | 0.640 m² | Rack 180/181*12, Floor Position = 180/181*12 | 46 | 47 | 46 | 46 | 47 | 46
Room XBE001 on Floor Ground Floor in Site BASINGSTOKE MTX | 928540.50 W | 608000.00 W | 153 % | 181 | 11 | Reserved | 0 | 0 % | 0.000 m²
Room XBE001 on Floor Ground Floor in Site BASINGSTOKE MTX | 928540.50 W | 608000.00 W | 153 % | 182 | 12 | Free | 2 | 36 % | 1.800 m²
Room XBE001 on Floor Ground Floor in Site BASINGSTOKE MTX | 928540.50 W | 608000.00 W | 153 % | 182 | 12 | Occupied | 10 | 64 % | 3.240 m² | Rack 182*05, Floor Position = unset | 1 | 46 | 1 | 1 | 46 | 1
Room XBE001 on Floor Ground Floor in Site BASINGSTOKE MTX | 928540.50 W | 608000.00 W | 153 % | 182 | 12 | Occupied | 10 | 64 % | 3.240 m² | Rack 182*07, Floor Position = 182*07 | 18 | 44 | 18 | 17 | 24 | 17
Room XBE001 on Floor Ground Floor in Site BASINGSTOKE MTX | 928540.50 W | 608000.00 W | 153 % | 182 | 12 | Occupied | 10 | 64 % | 3.240 m² | Rack 182*08, Floor Position = 182*08 | 47 | 47 | 47 | 47 | 47 | 47
Room XBE001 on Floor Ground Floor in Site BASINGSTOKE MTX | 928540.50 W | 608000.00 W | 153 % | 182 | 12 | Occupied | 10 | 64 % | 3.240 m² | Rack 182*09, Floor Position = 182*09 | 47 | 47 | 47 | 47 | 47 | 47
Room XBE001 on Floor Ground Floor in Site BASINGSTOKE MTX | 928540.50 W | 608000.00 W | 153 % | 182 | 12 | Occupied | 10 | 64 % | 3.240 m² | Rack 182*13, Floor Position = 182*13 | 47 | 47 | 47 | 47 | 47 | 47
Room XBE001 on Floor Ground Floor in Site BASINGSTOKE MTX | 928540.50 W | 608000.00 W | 153 % | 182 | 12 | Occupied | 10 | 64 % | 3.240 m² | Rack 182*10, Floor Position = 182*10 | 47 | 47 | 47 | 47 | 47 | 47
Room XBE001 on Floor Ground Floor in Site BASINGSTOKE MTX | 928540.50 W | 608000.00 W | 153 % | 182 | 12 | Occupied | 10 | 64 % | 3.240 m² | Rack 182*12, Floor Position = 182*12 | 47 | 47 | 47 | 47 | 47 | 47
Room XBE001 on Floor Ground Floor in Site BASINGSTOKE MTX | 928540.50 W | 608000.00 W | 153 % | 182 | 12 | Occupied | 10 | 64 % | 3.240 m² | Rack 182*11, Floor Position = 182*11 | 47 | 47 | 47 | 47 | 47 | 47
Room XBE001 on Floor Ground Floor in Site BASINGSTOKE MTX | 928540.50 W | 608000.00 W | 153 % | 182 | 12 | Reserved | 0 | 0 % | 0.000 m²
Room XBE001 on Floor Ground Floor in Site BASINGSTOKE MTX | 928540.50 W | 608000.00 W | 153 % | 184 | 12 | Free | 3 | 23 % | 0.768 m²
Room XBE001 on Floor Ground Floor in Site BASINGSTOKE MTX | 928540.50 W | 608000.00 W | 153 % | 184 | 12 | Occupied | 9 | 77 % | 2.592 m² | Rack 184*03, Floor Position = 184*03 | 45 | 45 | 45 | 45 | 45 | 45
Room XBE001 on Floor Ground Floor in Site BASINGSTOKE MTX | 928540.50 W | 608000.00 W | 153 % | 184 | 12 | Occupied | 9 | 77 % | 2.592 m² | Rack 184*05, Floor Position = 184*05 | 45 | 45 | 45 | 45 | 45 | 45
Room XBE001 on Floor Ground Floor in Site BASINGSTOKE MTX | 928540.50 W | 608000.00 W | 153 % | 184 | 12 | Occupied | 9 | 77 % | 2.592 m² | Rack 184*04, Floor Position = 184*04 | 45 | 45 | 45 | 45 | 45 | 45
Room XBE001 on Floor Ground Floor in Site BASINGSTOKE MTX | 928540.50 W | 608000.00 W | 153 % | 184 | 12 | Occupied | 9 | 77 % | 2.592 m² | Rack 184*02, Floor Position = 184*02 | 45 | 45 | 45 | 45 | 45 | 45
Room XBE001 on Floor Ground Floor in Site BASINGSTOKE MTX | 928540.50 W | 608000.00 W | 153 % | 184 | 12 | Occupied | 9 | 77 % | 2.592 m² | Rack 184*01, Floor Position = 184*01 | 41 | 45 | 41 | 34 | 45 | 34
Room XBE001 on Floor Ground Floor in Site BASINGSTOKE MTX | 928540.50 W | 608000.00 W | 153 % | 184 | 12 | Occupied | 9 | 77 % | 2.592 m² | Rack 184*07, Floor Position = 184*07 | 45 | 45 | 45 | 45 | 45 | 45
Room XBE001 on Floor Ground Floor in Site BASINGSTOKE MTX | 928540.50 W | 608000.00 W | 153 % | 184 | 12 | Occupied | 9 | 77 % | 2.592 m² | Rack 184*09, Floor Position = 184*09 | 45 | 45 | 45 | 45 | 45 | 45
Room XBE001 on Floor Ground Floor in Site BASINGSTOKE MTX | 928540.50 W | 608000.00 W | 153 % | 184 | 12 | Occupied | 9 | 77 % | 2.592 m² | Rack 184*08, Floor Position = 184*08 | 45 | 45 | 45 | 45 | 45 | 45
Room XBE001 on Floor Ground Floor in Site BASINGSTOKE MTX | 928540.50 W | 608000.00 W | 153 % | 184 | 12 | Occupied | 9 | 77 % | 2.592 m² | Rack 184*06, Floor Position = 184*06 | 45 | 45 | 45 | 45 | 45 | 45
Room XBE001 on Floor Ground Floor in Site BASINGSTOKE MTX | 928540.50 W | 608000.00 W | 153 % | 184 | 12 | Reserved | 0 | 0 % | 0.000 m²
Room XBE001 on Floor Ground Floor in Site BASINGSTOKE MTX | 928540.50 W | 608000.00 W | 153 % | 185 | 12 | Free | 3 | 23 % | 0.768 m²
Room XBE001 on Floor Ground Floor in Site BASINGSTOKE MTX | 928540.50 W | 608000.00 W | 153 % | 185 | 12 | Occupied | 9 | 77 % | 2.592 m² | Rack 185*03, Floor Position = 185*03 | 27 | 45 | 27 | 26 | 45 | 26
Room XBE001 on Floor Ground Floor in Site BASINGSTOKE MTX | 928540.50 W | 608000.00 W | 153 % | 185 | 12 | Occupied | 9 | 77 % | 2.592 m² | Rack 185*04, Floor Position = 185*04 | 27 | 45 | 27 | 26 | 45 | 26
Room XBE001 on Floor Ground Floor in Site BASINGSTOKE MTX | 928540.50 W | 608000.00 W | 153 % | 185 | 12 | Occupied | 9 | 77 % | 2.592 m² | Rack 185*05, Floor Position = 185*05 | 27 | 45 | 27 | 26 | 45 | 26
Room XBE001 on Floor Ground Floor in Site BASINGSTOKE MTX | 928540.50 W | 608000.00 W | 153 % | 185 | 12 | Occupied | 9 | 77 % | 2.592 m² | Rack 185*01, Floor Position = 185*01 | 27 | 45 | 27 | 26 | 45 | 26
Room XBE001 on Floor Ground Floor in Site BASINGSTOKE MTX | 928540.50 W | 608000.00 W | 153 % | 185 | 12 | Occupied | 9 | 77 % | 2.592 m² | Rack 185*02, Floor Position = 185*02 | 3 | 43 | 3 | 2 | 22 | 2
Room XBE001 on Floor Ground Floor in Site BASINGSTOKE MTX | 928540.50 W | 608000.00 W | 153 % | 185 | 12 | Occupied | 9 | 77 % | 2.592 m² | Rack 185*07, Floor Position = 185*07 | 27 | 45 | 27 | 26 | 45 | 26
Room XBE001 on Floor Ground Floor in Site BASINGSTOKE MTX | 928540.50 W | 608000.00 W | 153 % | 185 | 12 | Occupied | 9 | 77 % | 2.592 m² | Rack 185*08, Floor Position = 185*08 | 27 | 45 | 27 | 26 | 45 | 26
Room XBE001 on Floor Ground Floor in Site BASINGSTOKE MTX | 928540.50 W | 608000.00 W | 153 % | 185 | 12 | Occupied | 9 | 77 % | 2.592 m² | Rack 185*09, Floor Position = 185*09 | 27 | 45 | 27 | 26 | 45 | 26
Room XBE001 on Floor Ground Floor in Site BASINGSTOKE MTX | 928540.50 W | 608000.00 W | 153 % | 185 | 12 | Occupied | 9 | 77 % | 2.592 m² | Rack 185*06, Floor Position = 185*06 | 27 | 45 | 27 | 26 | 45 | 26
Room XBE001 on Floor Ground Floor in Site BASINGSTOKE MTX | 928540.50 W | 608000.00 W | 153 % | 185 | 12 | Reserved | 0 | 0 % | 0.000 m²
Room XBE001 on Floor Ground Floor in Site BASINGSTOKE MTX | 928540.50 W | 608000.00 W | 153 % | 186 | 9 | Free | 2 | 28 % | 1.320 m²
Room XBE001 on Floor Ground Floor in Site BASINGSTOKE MTX | 928540.50 W | 608000.00 W | 153 % | 186 | 9 | Occupied | 7 | 72 % | 3.360 m² | Rack 186/187*02, Floor Position = 186/187*02 | 6 | 41 | 6 | 4 | 41 | 4
Room XBE001 on Floor Ground Floor in Site BASINGSTOKE MTX | 928540.50 W | 608000.00 W | 153 % | 186 | 9 | Occupied | 7 | 72 % | 3.360 m² | Rack 186/187*04, Floor Position = 186/187*04 | 39 | 42 | 39 | 37 | 42 | 37
Room XBE001 on Floor Ground Floor in Site BASINGSTOKE MTX | 928540.50 W | 608000.00 W | 153 % | 186 | 9 | Occupied | 7 | 72 % | 3.360 m² | Rack 186/187*07, Floor Position = 186/187*07 | 24 | 41 | 23 | 10 | 41 | 10
Room XBE001 on Floor Ground Floor in Site BASINGSTOKE MTX | 928540.50 W | 608000.00 W | 153 % | 186 | 9 | Occupied | 7 | 72 % | 3.360 m² | Rack 186/187*08, Floor Position = 186/187*08 | 27 | 41 | 26 | 24 | 41 | 23
Room XBE001 on Floor Ground Floor in Site BASINGSTOKE MTX | 928540.50 W | 608000.00 W | 153 % | 186 | 9 | Occupied | 7 | 72 % | 3.360 m² | Rack 186/187*05, Floor Position = 186/187*05 | 8 | 42 | 8 | 5 | 42 | 5
Room XBE001 on Floor Ground Floor in Site BASINGSTOKE MTX | 928540.50 W | 608000.00 W | 153 % | 186 | 9 | Occupied | 7 | 72 % | 3.360 m² | Rack 186/187*09, Floor Position = 186/187*09 | 34 | 41 | 33 | 28 | 41 | 27
Room XBE001 on Floor Ground Floor in Site BASINGSTOKE MTX | 928540.50 W | 608000.00 W | 153 % | 186 | 9 | Occupied | 7 | 72 % | 3.360 m² | Rack 186/187*10, Floor Position = 186/187*10 | 26 | 41 | 25 | 11 | 41 | 10
Room XBE001 on Floor Ground Floor in Site BASINGSTOKE MTX | 928540.50 W | 608000.00 W | 153 % | 186 | 9 | Reserved | 0 | 0 % | 0.000 m²
Room XBE001 on Floor Ground Floor in Site BASINGSTOKE MTX | 928540.50 W | 608000.00 W | 153 % | 187 | 9 | Free | 2 | 42 % | 1.964 m²
Room XBE001 on Floor Ground Floor in Site BASINGSTOKE MTX | 928540.50 W | 608000.00 W | 153 % | 187 | 9 | Occupied | 7 | 58 % | 2.716 m² | Rack 186/187*02, Floor Position = 186/187*02 | 6 | 41 | 6 | 4 | 41 | 4
Room XBE001 on Floor Ground Floor in Site BASINGSTOKE MTX | 928540.50 W | 608000.00 W | 153 % | 187 | 9 | Occupied | 7 | 58 % | 2.716 m² | Rack 186/187*04, Floor Position = 186/187*04 | 39 | 42 | 39 | 37 | 42 | 37
Room XBE001 on Floor Ground Floor in Site BASINGSTOKE MTX | 928540.50 W | 608000.00 W | 153 % | 187 | 9 | Occupied | 7 | 58 % | 2.716 m² | Rack 186/187*05, Floor Position = 186/187*05 | 8 | 42 | 8 | 5 | 42 | 5
Room XBE001 on Floor Ground Floor in Site BASINGSTOKE MTX | 928540.50 W | 608000.00 W | 153 % | 187 | 9 | Occupied | 7 | 58 % | 2.716 m² | Rack 186/187*07, Floor Position = 186/187*07 | 24 | 41 | 23 | 10 | 41 | 10
Room XBE001 on Floor Ground Floor in Site BASINGSTOKE MTX | 928540.50 W | 608000.00 W | 153 % | 187 | 9 | Occupied | 7 | 58 % | 2.716 m² | Rack 186/187*08, Floor Position = 186/187*08 | 27 | 41 | 26 | 24 | 41 | 23
Room XBE001 on Floor Ground Floor in Site BASINGSTOKE MTX | 928540.50 W | 608000.00 W | 153 % | 187 | 9 | Occupied | 7 | 58 % | 2.716 m² | Rack 186/187*09, Floor Position = 186/187*09 | 34 | 41 | 33 | 28 | 41 | 27
Room XBE001 on Floor Ground Floor in Site BASINGSTOKE MTX | 928540.50 W | 608000.00 W | 153 % | 187 | 9 | Occupied | 7 | 58 % | 2.716 m² | Rack 186/187*10, Floor Position = 186/187*10 | 26 | 41 | 25 | 11 | 41 | 10
Room XBE001 on Floor Ground Floor in Site BASINGSTOKE MTX | 928540.50 W | 608000.00 W | 153 % | 187 | 9 | Reserved | 0 | 0 % | 0.000 m²
Room XBE001 on Floor Ground Floor in Site BASINGSTOKE MTX | 928540.50 W | 608000.00 W | 153 % | 188 | 10 | Free | 6 | 62 % | 3.120 m²
Room XBE001 on Floor Ground Floor in Site BASINGSTOKE MTX | 928540.50 W | 608000.00 W | 153 % | 188 | 10 | Occupied | 4 | 38 % | 1.920 m² | Rack 188/189*01, Floor Position = 188/189*01 | 35 | 46 | 34 | 29 | 46 | 29
Room XBE001 on Floor Ground Floor in Site BASINGSTOKE MTX | 928540.50 W | 608000.00 W | 153 % | 188 | 10 | Occupied | 4 | 38 % | 1.920 m² | Rack 188/189*02, Floor Position = 188/189*02 | 27 | 39 | 22 | 24 | 39 | 20
Room XBE001 on Floor Ground Floor in Site BASINGSTOKE MTX | 928540.50 W | 608000.00 W | 153 % | 188 | 10 | Occupied | 4 | 38 % | 1.920 m² | Rack 188/189*04, Floor Position = 188/189*04 | 27 | 39 | 22 | 24 | 39 | 20
Room XBE001 on Floor Ground Floor in Site BASINGSTOKE MTX | 928540.50 W | 608000.00 W | 153 % | 188 | 10 | Occupied | 4 | 38 % | 1.920 m² | Rack 188/189*05, Floor Position = 188/189*05 | 31 | 38 | 23 | 13 | 38 | 10
Room XBE001 on Floor Ground Floor in Site BASINGSTOKE MTX | 928540.50 W | 608000.00 W | 153 % | 188 | 10 | Reserved | 0 | 0 % | 0.000 m²
Room XBE001 on Floor Ground Floor in Site BASINGSTOKE MTX | 928540.50 W | 608000.00 W | 153 % | 189 | 10 | Free | 6 | 62 % | 3.120 m²
Room XBE001 on Floor Ground Floor in Site BASINGSTOKE MTX | 928540.50 W | 608000.00 W | 153 % | 189 | 10 | Occupied | 4 | 38 % | 1.920 m² | Rack 188/189*02, Floor Position = 188/189*02 | 27 | 39 | 22 | 24 | 39 | 20
Room XBE001 on Floor Ground Floor in Site BASINGSTOKE MTX | 928540.50 W | 608000.00 W | 153 % | 189 | 10 | Occupied | 4 | 38 % | 1.920 m² | Rack 188/189*04, Floor Position = 188/189*04 | 27 | 39 | 22 | 24 | 39 | 20
Room XBE001 on Floor Ground Floor in Site BASINGSTOKE MTX | 928540.50 W | 608000.00 W | 153 % | 189 | 10 | Occupied | 4 | 38 % | 1.920 m² | Rack 188/189*01, Floor Position = 188/189*01 | 35 | 46 | 34 | 29 | 46 | 29
Room XBE001 on Floor Ground Floor in Site BASINGSTOKE MTX | 928540.50 W | 608000.00 W | 153 % | 189 | 10 | Occupied | 4 | 38 % | 1.920 m² | Rack 188/189*05, Floor Position = 188/189*05 | 31 | 38 | 23 | 13 | 38 | 10
Room XBE001 on Floor Ground Floor in Site BASINGSTOKE MTX | 928540.50 W | 608000.00 W | 153 % | 189 | 10 | Reserved | 0 | 0 % | 0.000 m²
Room XBE001 on Floor Ground Floor in Site BASINGSTOKE MTX | 928540.50 W | 608000.00 W | 153 % | 192 | 10 | Free | 0 | 5 % | 0.240 m²
Room XBE001 on Floor Ground Floor in Site BASINGSTOKE MTX | 928540.50 W | 608000.00 W | 153 % | 192 | 10 | Occupied | 10 | 95 % | 4.800 m² | Rack 192/193*04, Floor Position = 192/193*04 | 32 | 40 | 24 | 30 | 32 | 21
Room XBE001 on Floor Ground Floor in Site BASINGSTOKE MTX | 928540.50 W | 608000.00 W | 153 % | 192 | 10 | Occupied | 10 | 95 % | 4.800 m² | Rack 192/193*07, Floor Position = 192/193*07 | 32 | 40 | 24 | 30 | 32 | 21
Room XBE001 on Floor Ground Floor in Site BASINGSTOKE MTX | 928540.50 W | 608000.00 W | 153 % | 192 | 10 | Occupied | 10 | 95 % | 4.800 m² | Rack 192/193*06, Floor Position = 192/193*06 | 32 | 40 | 24 | 30 | 32 | 21
Room XBE001 on Floor Ground Floor in Site BASINGSTOKE MTX | 928540.50 W | 608000.00 W | 153 % | 192 | 10 | Occupied | 10 | 95 % | 4.800 m² | Rack 192/193*02, Floor Position = 192/193*02 | 23 | 46 | 22 | 9 | 46 | 9
Room XBE001 on Floor Ground Floor in Site BASINGSTOKE MTX | 928540.50 W | 608000.00 W | 153 % | 192 | 10 | Occupied | 10 | 95 % | 4.800 m² | Rack 192/193*01, Floor Position = 192/193*01 | 22 | 46 | 21 | 7 | 46 | 7
Room XBE001 on Floor Ground Floor in Site BASINGSTOKE MTX | 928540.50 W | 608000.00 W | 153 % | 192 | 10 | Occupied | 10 | 95 % | 4.800 m² | Rack 192/193*11, Floor Position = 192/193*11 | 26 | 34 | 22 | 24 | 32 | 21
Room XBE001 on Floor Ground Floor in Site BASINGSTOKE MTX | 928540.50 W | 608000.00 W | 153 % | 192 | 10 | Occupied | 10 | 95 % | 4.800 m² | Rack 192/193*12, Floor Position = 192/193*12 | 26 | 34 | 22 | 24 | 32 | 21
Room XBE001 on Floor Ground Floor in Site BASINGSTOKE MTX | 928540.50 W | 608000.00 W | 153 % | 192 | 10 | Occupied | 10 | 95 % | 4.800 m² | Rack 192/193*10, Floor Position = 192/193*10 | 26 | 34 | 22 | 24 | 32 | 21
Room XBE001 on Floor Ground Floor in Site BASINGSTOKE MTX | 928540.50 W | 608000.00 W | 153 % | 192 | 10 | Occupied | 10 | 95 % | 4.800 m² | Rack 192/193*08, Floor Position = 192/193*08 | 35 | 41 | 35 | 35 | 41 | 35
Room XBE001 on Floor Ground Floor in Site BASINGSTOKE MTX | 928540.50 W | 608000.00 W | 153 % | 192 | 10 | Occupied | 10 | 95 % | 4.800 m² | Rack 192/193*14, Floor Position = 192/193*14 | 26 | 34 | 22 | 24 | 32 | 21
Room XBE001 on Floor Ground Floor in Site BASINGSTOKE MTX | 928540.50 W | 608000.00 W | 153 % | 192 | 10 | Reserved | 0 | 0 % | 0.000 m²
Room XBE001 on Floor Ground Floor in Site BASINGSTOKE MTX | 928540.50 W | 608000.00 W | 153 % | 193 | 10 | Free | 0 | 14 % | 0.720 m²
Room XBE001 on Floor Ground Floor in Site BASINGSTOKE MTX | 928540.50 W | 608000.00 W | 153 % | 193 | 10 | Occupied | 10 | 86 % | 4.320 m² | Rack 192/193*04, Floor Position = 192/193*04 | 32 | 40 | 24 | 30 | 32 | 21
Room XBE001 on Floor Ground Floor in Site BASINGSTOKE MTX | 928540.50 W | 608000.00 W | 153 % | 193 | 10 | Occupied | 10 | 86 % | 4.320 m² | Rack 192/193*07, Floor Position = 192/193*07 | 32 | 40 | 24 | 30 | 32 | 21
Room XBE001 on Floor Ground Floor in Site BASINGSTOKE MTX | 928540.50 W | 608000.00 W | 153 % | 193 | 10 | Occupied | 10 | 86 % | 4.320 m² | Rack 192/193*06, Floor Position = 192/193*06 | 32 | 40 | 24 | 30 | 32 | 21
Room XBE001 on Floor Ground Floor in Site BASINGSTOKE MTX | 928540.50 W | 608000.00 W | 153 % | 193 | 10 | Occupied | 10 | 86 % | 4.320 m² | Rack 192/193*02, Floor Position = 192/193*02 | 23 | 46 | 22 | 9 | 46 | 9
Room XBE001 on Floor Ground Floor in Site BASINGSTOKE MTX | 928540.50 W | 608000.00 W | 153 % | 193 | 10 | Occupied | 10 | 86 % | 4.320 m² | Rack 192/193*01, Floor Position = 192/193*01 | 22 | 46 | 21 | 7 | 46 | 7
Room XBE001 on Floor Ground Floor in Site BASINGSTOKE MTX | 928540.50 W | 608000.00 W | 153 % | 193 | 10 | Occupied | 10 | 86 % | 4.320 m² | Rack 192/193*11, Floor Position = 192/193*11 | 26 | 34 | 22 | 24 | 32 | 21
Room XBE001 on Floor Ground Floor in Site BASINGSTOKE MTX | 928540.50 W | 608000.00 W | 153 % | 193 | 10 | Occupied | 10 | 86 % | 4.320 m² | Rack 192/193*12, Floor Position = 192/193*12 | 26 | 34 | 22 | 24 | 32 | 21
Room XBE001 on Floor Ground Floor in Site BASINGSTOKE MTX | 928540.50 W | 608000.00 W | 153 % | 193 | 10 | Occupied | 10 | 86 % | 4.320 m² | Rack 192/193*10, Floor Position = 192/193*10 | 26 | 34 | 22 | 24 | 32 | 21
Room XBE001 on Floor Ground Floor in Site BASINGSTOKE MTX | 928540.50 W | 608000.00 W | 153 % | 193 | 10 | Occupied | 10 | 86 % | 4.320 m² | Rack 192/193*08, Floor Position = 192/193*08 | 35 | 41 | 35 | 35 | 41 | 35
Room XBE001 on Floor Ground Floor in Site BASINGSTOKE MTX | 928540.50 W | 608000.00 W | 153 % | 193 | 10 | Occupied | 10 | 86 % | 4.320 m² | Rack 192/193*14, Floor Position = 192/193*14 | 26 | 34 | 22 | 24 | 32 | 21
Room XBE001 on Floor Ground Floor in Site BASINGSTOKE MTX | 928540.50 W | 608000.00 W | 153 % | 193 | 10 | Reserved | 0 | 0 % | 0.000 m²
Room XBE001 on Floor Ground Floor in Site BASINGSTOKE MTX | 928540.50 W | 608000.00 W | 153 % | 194 | 9 | Free | 0 | 16 % | 0.800 m²
Room XBE001 on Floor Ground Floor in Site BASINGSTOKE MTX | 928540.50 W | 608000.00 W | 153 % | 194 | 9 | Occupied | 9 | 84 % | 4.240 m² | Rack 194/195*02, Floor Position = 194/195*02 | 11 | 41 | 10 | 11 | 41 | 10
Room XBE001 on Floor Ground Floor in Site BASINGSTOKE MTX | 928540.50 W | 608000.00 W | 153 % | 194 | 9 | Occupied | 9 | 84 % | 4.240 m² | Rack 194/195*04, Floor Position = 194/195*04 | 32 | 40 | 24 | 30 | 32 | 21
Room XBE001 on Floor Ground Floor in Site BASINGSTOKE MTX | 928540.50 W | 608000.00 W | 153 % | 194 | 9 | Occupied | 9 | 84 % | 4.240 m² | Rack 194/195*01, Floor Position = 194/195*01 | 32 | 40 | 24 | 30 | 32 | 21
Room XBE001 on Floor Ground Floor in Site BASINGSTOKE MTX | 928540.50 W | 608000.00 W | 153 % | 194 | 9 | Occupied | 9 | 84 % | 4.240 m² | Rack 194/195*07, Floor Position = 194/195*07 | 16 | 39 | 13 | 13 | 19 | 12
Room XBE001 on Floor Ground Floor in Site BASINGSTOKE MTX | 928540.50 W | 608000.00 W | 153 % | 194 | 9 | Occupied | 9 | 84 % | 4.240 m² | Rack 194/195*08, Floor Position = 194/195*08 | 35 | 41 | 35 | 35 | 41 | 35
Room XBE001 on Floor Ground Floor in Site BASINGSTOKE MTX | 928540.50 W | 608000.00 W | 153 % | 194 | 9 | Occupied | 9 | 84 % | 4.240 m² | Rack 194/195*11, Floor Position = 194/195*11 | 26 | 34 | 22 | 24 | 32 | 21
Room XBE001 on Floor Ground Floor in Site BASINGSTOKE MTX | 928540.50 W | 608000.00 W | 153 % | 194 | 9 | Occupied | 9 | 84 % | 4.240 m² | Rack 194/195*12, Floor Position = 194/195*12 | 26 | 34 | 22 | 24 | 32 | 21
Room XBE001 on Floor Ground Floor in Site BASINGSTOKE MTX | 928540.50 W | 608000.00 W | 153 % | 194 | 9 | Occupied | 9 | 84 % | 4.240 m² | Rack 194/195*10, Floor Position = 194/195*10 | 26 | 34 | 22 | 24 | 32 | 21
Room XBE001 on Floor Ground Floor in Site BASINGSTOKE MTX | 928540.50 W | 608000.00 W | 153 % | 194 | 9 | Occupied | 9 | 84 % | 4.240 m² | Rack 194/195*14, Floor Position = 194/195*14 | 26 | 34 | 22 | 24 | 32 | 21
Room XBE001 on Floor Ground Floor in Site BASINGSTOKE MTX | 928540.50 W | 608000.00 W | 153 % | 194 | 9 | Reserved | 0 | 0 % | 0.000 m²
Room XBE001 on Floor Ground Floor in Site BASINGSTOKE MTX | 928540.50 W | 608000.00 W | 153 % | 195 | 9 | Free | 0 | 14 % | 0.720 m²
Room XBE001 on Floor Ground Floor in Site BASINGSTOKE MTX | 928540.50 W | 608000.00 W | 153 % | 195 | 9 | Occupied | 9 | 86 % | 4.320 m² | Rack 194/195*02, Floor Position = 194/195*02 | 11 | 41 | 10 | 11 | 41 | 10
Room XBE001 on Floor Ground Floor in Site BASINGSTOKE MTX | 928540.50 W | 608000.00 W | 153 % | 195 | 9 | Occupied | 9 | 86 % | 4.320 m² | Rack 194/195*01, Floor Position = 194/195*01 | 32 | 40 | 24 | 30 | 32 | 21
Room XBE001 on Floor Ground Floor in Site BASINGSTOKE MTX | 928540.50 W | 608000.00 W | 153 % | 195 | 9 | Occupied | 9 | 86 % | 4.320 m² | Rack 194/195*04, Floor Position = 194/195*04 | 32 | 40 | 24 | 30 | 32 | 21
Room XBE001 on Floor Ground Floor in Site BASINGSTOKE MTX | 928540.50 W | 608000.00 W | 153 % | 195 | 9 | Occupied | 9 | 86 % | 4.320 m² | Rack 194/195*07, Floor Position = 194/195*07 | 16 | 39 | 13 | 13 | 19 | 12
Room XBE001 on Floor Ground Floor in Site BASINGSTOKE MTX | 928540.50 W | 608000.00 W | 153 % | 195 | 9 | Occupied | 9 | 86 % | 4.320 m² | Rack 194/195*08, Floor Position = 194/195*08 | 35 | 41 | 35 | 35 | 41 | 35
Room XBE001 on Floor Ground Floor in Site BASINGSTOKE MTX | 928540.50 W | 608000.00 W | 153 % | 195 | 9 | Occupied | 9 | 86 % | 4.320 m² | Rack 194/195*11, Floor Position = 194/195*11 | 26 | 34 | 22 | 24 | 32 | 21
Room XBE001 on Floor Ground Floor in Site BASINGSTOKE MTX | 928540.50 W | 608000.00 W | 153 % | 195 | 9 | Occupied | 9 | 86 % | 4.320 m² | Rack 194/195*10, Floor Position = 194/195*10 | 26 | 34 | 22 | 24 | 32 | 21
Room XBE001 on Floor Ground Floor in Site BASINGSTOKE MTX | 928540.50 W | 608000.00 W | 153 % | 195 | 9 | Occupied | 9 | 86 % | 4.320 m² | Rack 194/195*12, Floor Position = 194/195*12 | 26 | 34 | 22 | 24 | 32 | 21
Room XBE001 on Floor Ground Floor in Site BASINGSTOKE MTX | 928540.50 W | 608000.00 W | 153 % | 195 | 9 | Occupied | 9 | 86 % | 4.320 m² | Rack 194/195*14, Floor Position = 194/195*14 | 26 | 34 | 22 | 24 | 32 | 21
Room XBE001 on Floor Ground Floor in Site BASINGSTOKE MTX | 928540.50 W | 608000.00 W | 153 % | 195 | 9 | Reserved | 0 | 0 % | 0.000 m²
Room XBE001 on Floor Ground Floor in Site BASINGSTOKE MTX | 928540.50 W | 608000.00 W | 153 % | 196 | 10 | Free | 0 | 5 % | 0.240 m²
Room XBE001 on Floor Ground Floor in Site BASINGSTOKE MTX | 928540.50 W | 608000.00 W | 153 % | 196 | 10 | Occupied | 10 | 95 % | 4.800 m² | Rack 196/197*06, Floor Position = 196/197*06 | 32 | 41 | 25 | 30 | 33 | 22
Room XBE001 on Floor Ground Floor in Site BASINGSTOKE MTX | 928540.50 W | 608000.00 W | 153 % | 196 | 10 | Occupied | 10 | 95 % | 4.800 m² | Rack 196/197*05, Floor Position = 196/197*05 | 32 | 41 | 25 | 30 | 33 | 22
Room XBE001 on Floor Ground Floor in Site BASINGSTOKE MTX | 928540.50 W | 608000.00 W | 153 % | 196 | 10 | Occupied | 10 | 95 % | 4.800 m² | Rack 196/197*08, Floor Position = 196/197*08 | 32 | 41 | 25 | 30 | 33 | 22
Room XBE001 on Floor Ground Floor in Site BASINGSTOKE MTX | 928540.50 W | 608000.00 W | 153 % | 196 | 10 | Occupied | 10 | 95 % | 4.800 m² | Rack 196/197*02, Floor Position = 196/197*02 | 32 | 41 | 25 | 30 | 33 | 22
Room XBE001 on Floor Ground Floor in Site BASINGSTOKE MTX | 928540.50 W | 608000.00 W | 153 % | 196 | 10 | Occupied | 10 | 95 % | 4.800 m² | Rack 196/197*01, Floor Position = 196/197*01 | 32 | 40 | 24 | 30 | 32 | 21
Room XBE001 on Floor Ground Floor in Site BASINGSTOKE MTX | 928540.50 W | 608000.00 W | 153 % | 196 | 10 | Occupied | 10 | 95 % | 4.800 m² | Rack 196/197*04, Floor Position = 196/197*04 | 32 | 41 | 25 | 30 | 33 | 22
Room XBE001 on Floor Ground Floor in Site BASINGSTOKE MTX | 928540.50 W | 608000.00 W | 153 % | 196 | 10 | Occupied | 10 | 95 % | 4.800 m² | Rack 196/197*13, Floor Position = 196/197*13 | 32 | 41 | 25 | 30 | 33 | 22
Room XBE001 on Floor Ground Floor in Site BASINGSTOKE MTX | 928540.50 W | 608000.00 W | 153 % | 196 | 10 | Occupied | 10 | 95 % | 4.800 m² | Rack 196/197*09, Floor Position = 196/197*09 | 31 | 40 | 24 | 29 | 33 | 22
Room XBE001 on Floor Ground Floor in Site BASINGSTOKE MTX | 928540.50 W | 608000.00 W | 153 % | 196 | 10 | Occupied | 10 | 95 % | 4.800 m² | Rack 196/197*10, Floor Position = 196/197*10 | 32 | 41 | 25 | 30 | 33 | 22
Room XBE001 on Floor Ground Floor in Site BASINGSTOKE MTX | 928540.50 W | 608000.00 W | 153 % | 196 | 10 | Occupied | 10 | 95 % | 4.800 m² | Rack 196/197*12, Floor Position = 196/197*12 | 32 | 41 | 25 | 30 | 33 | 22
Room XBE001 on Floor Ground Floor in Site BASINGSTOKE MTX | 928540.50 W | 608000.00 W | 153 % | 196 | 10 | Reserved | 0 | 0 % | 0.000 m²
Room XBE001 on Floor Ground Floor in Site BASINGSTOKE MTX | 928540.50 W | 608000.00 W | 153 % | 197 | 10 | Free | 0 | 10 % | 0.480 m²
Room XBE001 on Floor Ground Floor in Site BASINGSTOKE MTX | 928540.50 W | 608000.00 W | 153 % | 197 | 10 | Occupied | 10 | 90 % | 4.560 m² | Rack 196/197*01, Floor Position = 196/197*01 | 32 | 40 | 24 | 30 | 32 | 21
Room XBE001 on Floor Ground Floor in Site BASINGSTOKE MTX | 928540.50 W | 608000.00 W | 153 % | 197 | 10 | Occupied | 10 | 90 % | 4.560 m² | Rack 196/197*02, Floor Position = 196/197*02 | 32 | 41 | 25 | 30 | 33 | 22
Room XBE001 on Floor Ground Floor in Site BASINGSTOKE MTX | 928540.50 W | 608000.00 W | 153 % | 197 | 10 | Occupied | 10 | 90 % | 4.560 m² | Rack 196/197*05, Floor Position = 196/197*05 | 32 | 41 | 25 | 30 | 33 | 22
Room XBE001 on Floor Ground Floor in Site BASINGSTOKE MTX | 928540.50 W | 608000.00 W | 153 % | 197 | 10 | Occupied | 10 | 90 % | 4.560 m² | Rack 196/197*06, Floor Position = 196/197*06 | 32 | 41 | 25 | 30 | 33 | 22
Room XBE001 on Floor Ground Floor in Site BASINGSTOKE MTX | 928540.50 W | 608000.00 W | 153 % | 197 | 10 | Occupied | 10 | 90 % | 4.560 m² | Rack 196/197*04, Floor Position = 196/197*04 | 32 | 41 | 25 | 30 | 33 | 22
Room XBE001 on Floor Ground Floor in Site BASINGSTOKE MTX | 928540.50 W | 608000.00 W | 153 % | 197 | 10 | Occupied | 10 | 90 % | 4.560 m² | Rack 196/197*08, Floor Position = 196/197*08 | 32 | 41 | 25 | 30 | 33 | 22
Room XBE001 on Floor Ground Floor in Site BASINGSTOKE MTX | 928540.50 W | 608000.00 W | 153 % | 197 | 10 | Occupied | 10 | 90 % | 4.560 m² | Rack 196/197*13, Floor Position = 196/197*13 | 32 | 41 | 25 | 30 | 33 | 22
Room XBE001 on Floor Ground Floor in Site BASINGSTOKE MTX | 928540.50 W | 608000.00 W | 153 % | 197 | 10 | Occupied | 10 | 90 % | 4.560 m² | Rack 196/197*12, Floor Position = 196/197*12 | 32 | 41 | 25 | 30 | 33 | 22
Room XBE001 on Floor Ground Floor in Site BASINGSTOKE MTX | 928540.50 W | 608000.00 W | 153 % | 197 | 10 | Occupied | 10 | 90 % | 4.560 m² | Rack 196/197*09, Floor Position = 196/197*09 | 31 | 40 | 24 | 29 | 33 | 22
Room XBE001 on Floor Ground Floor in Site BASINGSTOKE MTX | 928540.50 W | 608000.00 W | 153 % | 197 | 10 | Occupied | 10 | 90 % | 4.560 m² | Rack 196/197*10, Floor Position = 196/197*10 | 32 | 41 | 25 | 30 | 33 | 22
Room XBE001 on Floor Ground Floor in Site BASINGSTOKE MTX | 928540.50 W | 608000.00 W | 153 % | 197 | 10 | Reserved | 0 | 0 % | 0.000 m²
Room XBE001 on Floor Ground Floor in Site BASINGSTOKE MTX | 928540.50 W | 608000.00 W | 153 % | 198 | 10 | Free | 0 | 11 % | 0.560 m²
Room XBE001 on Floor Ground Floor in Site BASINGSTOKE MTX | 928540.50 W | 608000.00 W | 153 % | 198 | 10 | Occupied | 10 | 89 % | 4.480 m² | Rack 198/199*02, Floor Position = 198/199*02 | 32 | 40 | 24 | 30 | 32 | 21
Room XBE001 on Floor Ground Floor in Site BASINGSTOKE MTX | 928540.50 W | 608000.00 W | 153 % | 198 | 10 | Occupied | 10 | 89 % | 4.480 m² | Rack 198/199*01, Floor Position = 198/199*01 | 32 | 40 | 24 | 30 | 32 | 21
Room XBE001 on Floor Ground Floor in Site BASINGSTOKE MTX | 928540.50 W | 608000.00 W | 153 % | 198 | 10 | Occupied | 10 | 89 % | 4.480 m² | Rack 198/199*04, Floor Position = 198/199*04 | 32 | 40 | 24 | 30 | 32 | 21
Room XBE001 on Floor Ground Floor in Site BASINGSTOKE MTX | 928540.50 W | 608000.00 W | 153 % | 198 | 10 | Occupied | 10 | 89 % | 4.480 m² | Rack 198/199*06, Floor Position = 198/199*06 | 32 | 40 | 24 | 30 | 32 | 21
Room XBE001 on Floor Ground Floor in Site BASINGSTOKE MTX | 928540.50 W | 608000.00 W | 153 % | 198 | 10 | Occupied | 10 | 89 % | 4.480 m² | Rack 198/199*05, Floor Position = 198/199*05 | 32 | 40 | 24 | 30 | 32 | 21
Room XBE001 on Floor Ground Floor in Site BASINGSTOKE MTX | 928540.50 W | 608000.00 W | 153 % | 198 | 10 | Occupied | 10 | 89 % | 4.480 m² | Rack 198/199*08, Floor Position = 198/199*08 | 32 | 40 | 24 | 30 | 32 | 21
Room XBE001 on Floor Ground Floor in Site BASINGSTOKE MTX | 928540.50 W | 608000.00 W | 153 % | 198 | 10 | Occupied | 10 | 89 % | 4.480 m² | Rack 198*13, Floor Position = 198*13 | 6 | 35 | 3 | 4 | 35 | 3
Room XBE001 on Floor Ground Floor in Site BASINGSTOKE MTX | 928540.50 W | 608000.00 W | 153 % | 198 | 10 | Occupied | 10 | 89 % | 4.480 m² | Rack 198/199*09, Floor Position = 198/199*09 | 32 | 40 | 24 | 30 | 32 | 21
Room XBE001 on Floor Ground Floor in Site BASINGSTOKE MTX | 928540.50 W | 608000.00 W | 153 % | 198 | 10 | Occupied | 10 | 89 % | 4.480 m² | Rack 198/199*10, Floor Position = 198/199*10 | 31 | 39 | 23 | 29 | 32 | 21
Room XBE001 on Floor Ground Floor in Site BASINGSTOKE MTX | 928540.50 W | 608000.00 W | 153 % | 198 | 10 | Occupied | 10 | 89 % | 4.480 m² | Rack 198*12, Floor Position = 198*12 | 6 | 35 | 3 | 4 | 35 | 3
Room XBE001 on Floor Ground Floor in Site BASINGSTOKE MTX | 928540.50 W | 608000.00 W | 153 % | 198 | 10 | Reserved | 0 | 0 % | 0.000 m²
Room XBE001 on Floor Ground Floor in Site BASINGSTOKE MTX | 928540.50 W | 608000.00 W | 153 % | 199 | 10 | Free | 0 | 5 % | 0.240 m²
Room XBE001 on Floor Ground Floor in Site BASINGSTOKE MTX | 928540.50 W | 608000.00 W | 153 % | 199 | 10 | Occupied | 10 | 95 % | 4.800 m² | Rack 198/199*06, Floor Position = 198/199*06 | 32 | 40 | 24 | 30 | 32 | 21
Room XBE001 on Floor Ground Floor in Site BASINGSTOKE MTX | 928540.50 W | 608000.00 W | 153 % | 199 | 10 | Occupied | 10 | 95 % | 4.800 m² | Rack 198/199*08, Floor Position = 198/199*08 | 32 | 40 | 24 | 30 | 32 | 21
Room XBE001 on Floor Ground Floor in Site BASINGSTOKE MTX | 928540.50 W | 608000.00 W | 153 % | 199 | 10 | Occupied | 10 | 95 % | 4.800 m² | Rack 198/199*05, Floor Position = 198/199*05 | 32 | 40 | 24 | 30 | 32 | 21
Room XBE001 on Floor Ground Floor in Site BASINGSTOKE MTX | 928540.50 W | 608000.00 W | 153 % | 199 | 10 | Occupied | 10 | 95 % | 4.800 m² | Rack 198/199*02, Floor Position = 198/199*02 | 32 | 40 | 24 | 30 | 32 | 21
Room XBE001 on Floor Ground Floor in Site BASINGSTOKE MTX | 928540.50 W | 608000.00 W | 153 % | 199 | 10 | Occupied | 10 | 95 % | 4.800 m² | Rack 198/199*04, Floor Position = 198/199*04 | 32 | 40 | 24 | 30 | 32 | 21
Room XBE001 on Floor Ground Floor in Site BASINGSTOKE MTX | 928540.50 W | 608000.00 W | 153 % | 199 | 10 | Occupied | 10 | 95 % | 4.800 m² | Rack 198/199*01, Floor Position = 198/199*01 | 32 | 40 | 24 | 30 | 32 | 21
Room XBE001 on Floor Ground Floor in Site BASINGSTOKE MTX | 928540.50 W | 608000.00 W | 153 % | 199 | 10 | Occupied | 10 | 95 % | 4.800 m² | Rack 198/199*09, Floor Position = 198/199*09 | 32 | 40 | 24 | 30 | 32 | 21
Room XBE001 on Floor Ground Floor in Site BASINGSTOKE MTX | 928540.50 W | 608000.00 W | 153 % | 199 | 10 | Occupied | 10 | 95 % | 4.800 m² | Rack 198*12, Floor Position = 198*12 | 6 | 35 | 3 | 4 | 35 | 3
Room XBE001 on Floor Ground Floor in Site BASINGSTOKE MTX | 928540.50 W | 608000.00 W | 153 % | 199 | 10 | Occupied | 10 | 95 % | 4.800 m² | Rack 198/199*10, Floor Position = 198/199*10 | 31 | 39 | 23 | 29 | 32 | 21
Room XBE001 on Floor Ground Floor in Site BASINGSTOKE MTX | 928540.50 W | 608000.00 W | 153 % | 199 | 10 | Occupied | 10 | 95 % | 4.800 m² | Rack 198*13, Floor Position = 198*13 | 6 | 35 | 3 | 4 | 35 | 3
Room XBE001 on Floor Ground Floor in Site BASINGSTOKE MTX | 928540.50 W | 608000.00 W | 153 % | 199 | 10 | Reserved | 0 | 0 % | 0.000 m²
Room XBE001 on Floor Ground Floor in Site BASINGSTOKE MTX | 928540.50 W | 608000.00 W | 153 % | 200 | 10 | Free | 10 | 100 % | 5.040 m²
Room XBE001 on Floor Ground Floor in Site BASINGSTOKE MTX | 928540.50 W | 608000.00 W | 153 % | 200 | 10 | Occupied | 0 | 0 % | 0.000 m²
Room XBE001 on Floor Ground Floor in Site BASINGSTOKE MTX | 928540.50 W | 608000.00 W | 153 % | 200 | 10 | Reserved | 0 | 0 % | 0.000 m²
Room XBE001 on Floor Ground Floor in Site BASINGSTOKE MTX | 928540.50 W | 608000.00 W | 153 % | 201 | 10 | Free | 10 | 100 % | 5.040 m²
Room XBE001 on Floor Ground Floor in Site BASINGSTOKE MTX | 928540.50 W | 608000.00 W | 153 % | 201 | 10 | Occupied | 0 | 0 % | 0.000 m²
Room XBE001 on Floor Ground Floor in Site BASINGSTOKE MTX | 928540.50 W | 608000.00 W | 153 % | 201 | 10 | Reserved | 0 | 0 % | 0.000 m²
Room XBE001 on Floor Ground Floor in Site BASINGSTOKE MTX | 928540.50 W | 608000.00 W | 153 % | 208 | 10 | Free | 7 | 71 % | 2.400 m²
Room XBE001 on Floor Ground Floor in Site BASINGSTOKE MTX | 928540.50 W | 608000.00 W | 153 % | 208 | 10 | Occupied | 3 | 29 % | 0.960 m² | Rack 208/209*02, Floor Position = 208/209*02 | 30 | 30 | 30 | 28 | 28 | 28
Room XBE001 on Floor Ground Floor in Site BASINGSTOKE MTX | 928540.50 W | 608000.00 W | 153 % | 208 | 10 | Occupied | 3 | 29 % | 0.960 m² | Rack 208/209*01, Floor Position = 208/209*01 | 23 | 32 | 18 | 23 | 18 | 18
Room XBE001 on Floor Ground Floor in Site BASINGSTOKE MTX | 928540.50 W | 608000.00 W | 153 % | 208 | 10 | Occupied | 3 | 29 % | 0.960 m² | Rack 208/209*04, Floor Position = 208/209*04 | 24 | 32 | 18 | 23 | 18 | 18
Room XBE001 on Floor Ground Floor in Site BASINGSTOKE MTX | 928540.50 W | 608000.00 W | 153 % | 208 | 10 | Reserved | 0 | 0 % | 0.000 m²
Room XBE001 on Floor Ground Floor in Site BASINGSTOKE MTX | 928540.50 W | 608000.00 W | 153 % | 209 | 10 | Free | 7 | 71 % | 2.400 m²
Room XBE001 on Floor Ground Floor in Site BASINGSTOKE MTX | 928540.50 W | 608000.00 W | 153 % | 209 | 10 | Occupied | 3 | 29 % | 0.960 m² | Rack 208/209*02, Floor Position = 208/209*02 | 30 | 30 | 30 | 28 | 28 | 28
Room XBE001 on Floor Ground Floor in Site BASINGSTOKE MTX | 928540.50 W | 608000.00 W | 153 % | 209 | 10 | Occupied | 3 | 29 % | 0.960 m² | Rack 208/209*01, Floor Position = 208/209*01 | 23 | 32 | 18 | 23 | 18 | 18
Room XBE001 on Floor Ground Floor in Site BASINGSTOKE MTX | 928540.50 W | 608000.00 W | 153 % | 209 | 10 | Occupied | 3 | 29 % | 0.960 m² | Rack 208/209*04, Floor Position = 208/209*04 | 24 | 32 | 18 | 23 | 18 | 18
Room XBE001 on Floor Ground Floor in Site BASINGSTOKE MTX | 928540.50 W | 608000.00 W | 153 % | 209 | 10 | Reserved | 0 | 0 % | 0.000 m²
Room XBE001 on Floor Ground Floor in Site BASINGSTOKE MTX | 928540.50 W | 608000.00 W | 153 % | 210 | 12 | Free | 3 | 23 % | 0.768 m²
Room XBE001 on Floor Ground Floor in Site BASINGSTOKE MTX | 928540.50 W | 608000.00 W | 153 % | 210 | 12 | Occupied | 9 | 77 % | 2.592 m² | Rack 210*07, Floor Position = 210*07 | 27 | 45 | 27 | 26 | 45 | 26
Room XBE001 on Floor Ground Floor in Site BASINGSTOKE MTX | 928540.50 W | 608000.00 W | 153 % | 210 | 12 | Occupied | 9 | 77 % | 2.592 m² | Rack 210*05, Floor Position = 210*05 | 27 | 45 | 27 | 26 | 45 | 26
Room XBE001 on Floor Ground Floor in Site BASINGSTOKE MTX | 928540.50 W | 608000.00 W | 153 % | 210 | 12 | Occupied | 9 | 77 % | 2.592 m² | Rack 210*06, Floor Position = 210*06 | 27 | 45 | 27 | 26 | 45 | 26
Room XBE001 on Floor Ground Floor in Site BASINGSTOKE MTX | 928540.50 W | 608000.00 W | 153 % | 210 | 12 | Occupied | 9 | 77 % | 2.592 m² | Rack 210*08, Floor Position = 210*08 | 27 | 45 | 27 | 26 | 45 | 26
Room XBE001 on Floor Ground Floor in Site BASINGSTOKE MTX | 928540.50 W | 608000.00 W | 153 % | 210 | 12 | Occupied | 9 | 77 % | 2.592 m² | Rack 210*09, Floor Position = 210*09 | 27 | 45 | 27 | 26 | 45 | 26
Room XBE001 on Floor Ground Floor in Site BASINGSTOKE MTX | 928540.50 W | 608000.00 W | 153 % | 210 | 12 | Occupied | 9 | 77 % | 2.592 m² | Rack 210*03, Floor Position = 210*03 | 27 | 45 | 27 | 26 | 45 | 26
Room XBE001 on Floor Ground Floor in Site BASINGSTOKE MTX | 928540.50 W | 608000.00 W | 153 % | 210 | 12 | Occupied | 9 | 77 % | 2.592 m² | Rack 210*01, Floor Position = 210*01 | 27 | 45 | 27 | 26 | 45 | 26
Room XBE001 on Floor Ground Floor in Site BASINGSTOKE MTX | 928540.50 W | 608000.00 W | 153 % | 210 | 12 | Occupied | 9 | 77 % | 2.592 m² | Rack 210*02, Floor Position = 210*02 | 3 | 43 | 3 | 2 | 22 | 2
Room XBE001 on Floor Ground Floor in Site BASINGSTOKE MTX | 928540.50 W | 608000.00 W | 153 % | 210 | 12 | Occupied | 9 | 77 % | 2.592 m² | Rack 210*04, Floor Position = 210*04 | 27 | 45 | 27 | 26 | 45 | 26
Room XBE001 on Floor Ground Floor in Site BASINGSTOKE MTX | 928540.50 W | 608000.00 W | 153 % | 210 | 12 | Reserved | 0 | 0 % | 0.000 m²
Room XBE001 on Floor Ground Floor in Site BASINGSTOKE MTX | 928540.50 W | 608000.00 W | 153 % | 211 | 12 | Free | 3 | 23 % | 0.768 m²
Room XBE001 on Floor Ground Floor in Site BASINGSTOKE MTX | 928540.50 W | 608000.00 W | 153 % | 211 | 12 | Occupied | 9 | 77 % | 2.592 m² | Rack 211*07, Floor Position = 211*07 | 45 | 45 | 45 | 45 | 45 | 45
Room XBE001 on Floor Ground Floor in Site BASINGSTOKE MTX | 928540.50 W | 608000.00 W | 153 % | 211 | 12 | Occupied | 9 | 77 % | 2.592 m² | Rack 211*05, Floor Position = 211*05 | 45 | 45 | 45 | 45 | 45 | 45
Room XBE001 on Floor Ground Floor in Site BASINGSTOKE MTX | 928540.50 W | 608000.00 W | 153 % | 211 | 12 | Occupied | 9 | 77 % | 2.592 m² | Rack 211*06, Floor Position = 211*06 | 45 | 45 | 45 | 45 | 45 | 45
Room XBE001 on Floor Ground Floor in Site BASINGSTOKE MTX | 928540.50 W | 608000.00 W | 153 % | 211 | 12 | Occupied | 9 | 77 % | 2.592 m² | Rack 211*08, Floor Position = 211*08 | 45 | 45 | 45 | 45 | 45 | 45
Room XBE001 on Floor Ground Floor in Site BASINGSTOKE MTX | 928540.50 W | 608000.00 W | 153 % | 211 | 12 | Occupied | 9 | 77 % | 2.592 m² | Rack 211*09, Floor Position = 211*09 | 45 | 45 | 45 | 45 | 45 | 45
Room XBE001 on Floor Ground Floor in Site BASINGSTOKE MTX | 928540.50 W | 608000.00 W | 153 % | 211 | 12 | Occupied | 9 | 77 % | 2.592 m² | Rack 211*03, Floor Position = 211*03 | 45 | 45 | 45 | 45 | 45 | 45
Room XBE001 on Floor Ground Floor in Site BASINGSTOKE MTX | 928540.50 W | 608000.00 W | 153 % | 211 | 12 | Occupied | 9 | 77 % | 2.592 m² | Rack 211*01, Floor Position = 211*01 | 41 | 45 | 41 | 34 | 45 | 34
Room XBE001 on Floor Ground Floor in Site BASINGSTOKE MTX | 928540.50 W | 608000.00 W | 153 % | 211 | 12 | Occupied | 9 | 77 % | 2.592 m² | Rack 211*02, Floor Position = 211*02 | 45 | 45 | 45 | 45 | 45 | 45
Room XBE001 on Floor Ground Floor in Site BASINGSTOKE MTX | 928540.50 W | 608000.00 W | 153 % | 211 | 12 | Occupied | 9 | 77 % | 2.592 m² | Rack 211*04, Floor Position = 211*04 | 45 | 45 | 45 | 45 | 45 | 45
Room XBE001 on Floor Ground Floor in Site BASINGSTOKE MTX | 928540.50 W | 608000.00 W | 153 % | 211 | 12 | Reserved | 0 | 0 % | 0.000 m²
Room XBE001 on Floor Ground Floor in Site BASINGSTOKE MTX | 928540.50 W | 608000.00 W | 153 % | 212 | 12 | Free | 3 | 36 % | 1.800 m²
Room XBE001 on Floor Ground Floor in Site BASINGSTOKE MTX | 928540.50 W | 608000.00 W | 153 % | 212 | 12 | Occupied | 9 | 64 % | 3.240 m² | Rack 212*08, Floor Position = 212*08 | 1 | 46 | 1 | 1 | 46 | 1
Room XBE001 on Floor Ground Floor in Site BASINGSTOKE MTX | 928540.50 W | 608000.00 W | 153 % | 212 | 12 | Occupied | 9 | 64 % | 3.240 m² | Rack 212*07, Floor Position = 212*07 | 18 | 44 | 18 | 17 | 24 | 17
Room XBE001 on Floor Ground Floor in Site BASINGSTOKE MTX | 928540.50 W | 608000.00 W | 153 % | 212 | 12 | Occupied | 9 | 64 % | 3.240 m² | Rack 212*06, Floor Position = 212*06 | 47 | 47 | 47 | 47 | 47 | 47
Room XBE001 on Floor Ground Floor in Site BASINGSTOKE MTX | 928540.50 W | 608000.00 W | 153 % | 212 | 12 | Occupied | 9 | 64 % | 3.240 m² | Rack 212*05, Floor Position = 212*05 | 47 | 47 | 47 | 47 | 47 | 47
Room XBE001 on Floor Ground Floor in Site BASINGSTOKE MTX | 928540.50 W | 608000.00 W | 153 % | 212 | 12 | Occupied | 9 | 64 % | 3.240 m² | Rack 212*04, Floor Position = 212*04 | 47 | 47 | 47 | 47 | 47 | 47
Room XBE001 on Floor Ground Floor in Site BASINGSTOKE MTX | 928540.50 W | 608000.00 W | 153 % | 212 | 12 | Occupied | 9 | 64 % | 3.240 m² | Rack 212*03, Floor Position = 212*03 | 47 | 47 | 47 | 47 | 47 | 47
Room XBE001 on Floor Ground Floor in Site BASINGSTOKE MTX | 928540.50 W | 608000.00 W | 153 % | 212 | 12 | Occupied | 9 | 64 % | 3.240 m² | Rack 212*02, Floor Position = 212*02 | 47 | 47 | 47 | 47 | 47 | 47
Room XBE001 on Floor Ground Floor in Site BASINGSTOKE MTX | 928540.50 W | 608000.00 W | 153 % | 212 | 12 | Occupied | 9 | 64 % | 3.240 m² | Rack 212*01, Floor Position = 212*01 | 47 | 47 | 47 | 47 | 47 | 47
Room XBE001 on Floor Ground Floor in Site BASINGSTOKE MTX | 928540.50 W | 608000.00 W | 153 % | 212 | 12 | Reserved | 0 | 0 % | 0.000 m²
Room XBE001 on Floor Ground Floor in Site BASINGSTOKE MTX | 928540.50 W | 608000.00 W | 153 % | 214 | 10 | Free | 10 | 100 % | 5.040 m²
Room XBE001 on Floor Ground Floor in Site BASINGSTOKE MTX | 928540.50 W | 608000.00 W | 153 % | 214 | 10 | Occupied | 0 | 0 % | 0.000 m²
Room XBE001 on Floor Ground Floor in Site BASINGSTOKE MTX | 928540.50 W | 608000.00 W | 153 % | 214 | 10 | Reserved | 0 | 0 % | 0.000 m²
Room XBE001 on Floor Ground Floor in Site BASINGSTOKE MTX | 928540.50 W | 608000.00 W | 153 % | 215 | 10 | Free | 10 | 100 % | 5.040 m²
Room XBE001 on Floor Ground Floor in Site BASINGSTOKE MTX | 928540.50 W | 608000.00 W | 153 % | 215 | 10 | Occupied | 0 | 0 % | 0.000 m²
Room XBE001 on Floor Ground Floor in Site BASINGSTOKE MTX | 928540.50 W | 608000.00 W | 153 % | 215 | 10 | Reserved | 0 | 0 % | 0.000 m²
Room XBE001 on Floor Ground Floor in Site BASINGSTOKE MTX | 928540.50 W | 608000.00 W | 153 % | 216 | 12 | Free | 5 | 51 % | 1.700 m²
Room XBE001 on Floor Ground Floor in Site BASINGSTOKE MTX | 928540.50 W | 608000.00 W | 153 % | 216 | 12 | Occupied | 7 | 49 % | 1.660 m² | Rack 216/217*05, Floor Position = 216/217*05 | 7 | 27 | 3 | 1 | 16 | 1
Room XBE001 on Floor Ground Floor in Site BASINGSTOKE MTX | 928540.50 W | 608000.00 W | 153 % | 216 | 12 | Occupied | 7 | 49 % | 1.660 m² | Rack 216/217*04, Floor Position = 216/217*04 | 24 | 44 | 23 | 10 | 44 | 9
Room XBE001 on Floor Ground Floor in Site BASINGSTOKE MTX | 928540.50 W | 608000.00 W | 153 % | 216 | 12 | Occupied | 7 | 49 % | 1.660 m² | Rack 216/217*06, Floor Position = 216/217*06 | 10 | 32 | 4 | 4 | 16 | 2
Room XBE001 on Floor Ground Floor in Site BASINGSTOKE MTX | 928540.50 W | 608000.00 W | 153 % | 216 | 12 | Occupied | 7 | 49 % | 1.660 m² | Rack 216*14, Floor Position = 216*14 | 41 | 45 | 41 | 41 | 45 | 41
Room XBE001 on Floor Ground Floor in Site BASINGSTOKE MTX | 928540.50 W | 608000.00 W | 153 % | 216 | 12 | Occupied | 7 | 49 % | 1.660 m² | Rack 216/217*13, Floor Position = 216/217*13 | 41 | 40 | 36 | 21 | 22 | 18
Room XBE001 on Floor Ground Floor in Site BASINGSTOKE MTX | 928540.50 W | 608000.00 W | 153 % | 216 | 12 | Occupied | 7 | 49 % | 1.660 m² | Rack 216*02, Floor Position = 216*02 | 41 | 44 | 41 | 41 | 44 | 41
Room XBE001 on Floor Ground Floor in Site BASINGSTOKE MTX | 928540.50 W | 608000.00 W | 153 % | 216 | 12 | Occupied | 7 | 49 % | 1.660 m² | Rack 216/217*03, Floor Position = 216/217*03 | 55 | 55 | 55 | 55 | 55 | 55
Room XBE001 on Floor Ground Floor in Site BASINGSTOKE MTX | 928540.50 W | 608000.00 W | 153 % | 216 | 12 | Reserved | 0 | 0 % | 0.000 m²
Room XBE001 on Floor Ground Floor in Site BASINGSTOKE MTX | 928540.50 W | 608000.00 W | 153 % | 217 | 12 | Free | 5 | 51 % | 1.700 m²
Room XBE001 on Floor Ground Floor in Site BASINGSTOKE MTX | 928540.50 W | 608000.00 W | 153 % | 217 | 12 | Occupied | 7 | 49 % | 1.660 m² | Rack 217*02, Floor Position = 217*02 | 44 | 44 | 44 | 44 | 44 | 44
Room XBE001 on Floor Ground Floor in Site BASINGSTOKE MTX | 928540.50 W | 608000.00 W | 153 % | 217 | 12 | Occupied | 7 | 49 % | 1.660 m² | Rack 216/217*03, Floor Position = 216/217*03 | 55 | 55 | 55 | 55 | 55 | 55
Room XBE001 on Floor Ground Floor in Site BASINGSTOKE MTX | 928540.50 W | 608000.00 W | 153 % | 217 | 12 | Occupied | 7 | 49 % | 1.660 m² | Rack 217*14, Floor Position = 217*14 | 41 | 45 | 41 | 41 | 45 | 41
Room XBE001 on Floor Ground Floor in Site BASINGSTOKE MTX | 928540.50 W | 608000.00 W | 153 % | 217 | 12 | Occupied | 7 | 49 % | 1.660 m² | Rack 216/217*13, Floor Position = 216/217*13 | 41 | 40 | 36 | 21 | 22 | 18
Room XBE001 on Floor Ground Floor in Site BASINGSTOKE MTX | 928540.50 W | 608000.00 W | 153 % | 217 | 12 | Occupied | 7 | 49 % | 1.660 m² | Rack 216/217*05, Floor Position = 216/217*05 | 7 | 27 | 3 | 1 | 16 | 1
Room XBE001 on Floor Ground Floor in Site BASINGSTOKE MTX | 928540.50 W | 608000.00 W | 153 % | 217 | 12 | Occupied | 7 | 49 % | 1.660 m² | Rack 216/217*06, Floor Position = 216/217*06 | 10 | 32 | 4 | 4 | 16 | 2
Room XBE001 on Floor Ground Floor in Site BASINGSTOKE MTX | 928540.50 W | 608000.00 W | 153 % | 217 | 12 | Occupied | 7 | 49 % | 1.660 m² | Rack 216/217*04, Floor Position = 216/217*04 | 24 | 44 | 23 | 10 | 44 | 9
Room XBE001 on Floor Ground Floor in Site BASINGSTOKE MTX | 928540.50 W | 608000.00 W | 153 % | 217 | 12 | Reserved | 0 | 0 % | 0.000 m²
Room XBE001 on Floor Ground Floor in Site BASINGSTOKE MTX | 928540.50 W | 608000.00 W | 153 % | 218 | 10 | Free | 8 | 86 % | 2.880 m²
Room XBE001 on Floor Ground Floor in Site BASINGSTOKE MTX | 928540.50 W | 608000.00 W | 153 % | 218 | 10 | Occupied | 2 | 14 % | 0.480 m² | ODF 218*03, Floor Position = 218*03 | 45 | 45 | 45 | 45 | 45 | 45
Room XBE001 on Floor Ground Floor in Site BASINGSTOKE MTX | 928540.50 W | 608000.00 W | 153 % | 218 | 10 | Occupied | 2 | 14 % | 0.480 m² | ODF 218*07, Floor Position = 218*07 | 45 | 45 | 45 | 45 | 45 | 45
Room XBE001 on Floor Ground Floor in Site BASINGSTOKE MTX | 928540.50 W | 608000.00 W | 153 % | 218 | 10 | Reserved | 0 | 0 % | 0.000 m²
Room XBE001 on Floor Ground Floor in Site BASINGSTOKE MTX | 928540.50 W | 608000.00 W | 153 % | 219 | 10 | Free | 8 | 86 % | 2.880 m²
Room XBE001 on Floor Ground Floor in Site BASINGSTOKE MTX | 928540.50 W | 608000.00 W | 153 % | 219 | 10 | Occupied | 2 | 14 % | 0.480 m² | ODF 219*03, Floor Position = 219*03 | 45 | 45 | 45 | 45 | 45 | 45
Room XBE001 on Floor Ground Floor in Site BASINGSTOKE MTX | 928540.50 W | 608000.00 W | 153 % | 219 | 10 | Occupied | 2 | 14 % | 0.480 m² | ODF 219*07, Floor Position = 219*07 | 45 | 45 | 45 | 45 | 45 | 45
Room XBE001 on Floor Ground Floor in Site BASINGSTOKE MTX | 928540.50 W | 608000.00 W | 153 % | 219 | 10 | Reserved | 0 | 0 % | 0.000 m²
Room XBE001 on Floor Ground Floor in Site BASINGSTOKE MTX | 928540.50 W | 608000.00 W | 153 % | 220 | 10 | Free | 10 | 100 % | 3.360 m²
Room XBE001 on Floor Ground Floor in Site BASINGSTOKE MTX | 928540.50 W | 608000.00 W | 153 % | 220 | 10 | Occupied | 0 | 0 % | 0.000 m²
Room XBE001 on Floor Ground Floor in Site BASINGSTOKE MTX | 928540.50 W | 608000.00 W | 153 % | 220 | 10 | Reserved | 0 | 0 % | 0.000 m²
Room XBE001 on Floor Ground Floor in Site BASINGSTOKE MTX | 928540.50 W | 608000.00 W | 153 % | 221 | 10 | Free | 10 | 100 % | 3.360 m²
Room XBE001 on Floor Ground Floor in Site BASINGSTOKE MTX | 928540.50 W | 608000.00 W | 153 % | 221 | 10 | Occupied | 0 | 0 % | 0.000 m²
Room XBE001 on Floor Ground Floor in Site BASINGSTOKE MTX | 928540.50 W | 608000.00 W | 153 % | 221 | 10 | Reserved | 0 | 0 % | 0.000 m²
Room XBE001 on Floor Ground Floor in Site BASINGSTOKE MTX | 928540.50 W | 608000.00 W | 153 % | 222 | 10 | Free | 10 | 100 % | 3.360 m²
Room XBE001 on Floor Ground Floor in Site BASINGSTOKE MTX | 928540.50 W | 608000.00 W | 153 % | 222 | 10 | Occupied | 0 | 0 % | 0.000 m²
Room XBE001 on Floor Ground Floor in Site BASINGSTOKE MTX | 928540.50 W | 608000.00 W | 153 % | 222 | 10 | Reserved | 0 | 0 % | 0.000 m²
Room XBE001 on Floor Ground Floor in Site BASINGSTOKE MTX | 928540.50 W | 608000.00 W | 153 % | 223 | 10 | Free | 10 | 100 % | 3.360 m²
Room XBE001 on Floor Ground Floor in Site BASINGSTOKE MTX | 928540.50 W | 608000.00 W | 153 % | 223 | 10 | Occupied | 0 | 0 % | 0.000 m²
Room XBE001 on Floor Ground Floor in Site BASINGSTOKE MTX | 928540.50 W | 608000.00 W | 153 % | 223 | 10 | Reserved | 0 | 0 % | 0.000 m²
Room XBE001 on Floor Ground Floor in Site BASINGSTOKE MTX | 928540.50 W | 608000.00 W | 153 % | 224 | 10 | Free | 5 | 52 % | 2.640 m²
Room XBE001 on Floor Ground Floor in Site BASINGSTOKE MTX | 928540.50 W | 608000.00 W | 153 % | 224 | 10 | Occupied | 5 | 48 % | 2.400 m² | Rack 224/225*02, Floor Position = 224/225*02 | 39 | 41 | 39 | 39 | 41 | 39
Room XBE001 on Floor Ground Floor in Site BASINGSTOKE MTX | 928540.50 W | 608000.00 W | 153 % | 224 | 10 | Occupied | 5 | 48 % | 2.400 m² | Rack 224/225*07, Floor Position = 224/225*07 | 29 | 41 | 28 | 18 | 41 | 18
Room XBE001 on Floor Ground Floor in Site BASINGSTOKE MTX | 928540.50 W | 608000.00 W | 153 % | 224 | 10 | Occupied | 5 | 48 % | 2.400 m² | Rack 224/225*05, Floor Position = 224/225*05 | 26 | 42 | 26 | 10 | 42 | 10
Room XBE001 on Floor Ground Floor in Site BASINGSTOKE MTX | 928540.50 W | 608000.00 W | 153 % | 224 | 10 | Occupied | 5 | 48 % | 2.400 m² | Rack 224/225*04, Floor Position = 224/225*04 | 20 | 41 | 19 | 5 | 41 | 5
Room XBE001 on Floor Ground Floor in Site BASINGSTOKE MTX | 928540.50 W | 608000.00 W | 153 % | 224 | 10 | Occupied | 5 | 48 % | 2.400 m² | Rack 224/225*11, Floor Position = 224/225*11 | 29 | 46 | 28 | 9 | 46 | 9
Room XBE001 on Floor Ground Floor in Site BASINGSTOKE MTX | 928540.50 W | 608000.00 W | 153 % | 224 | 10 | Reserved | 0 | 0 % | 0.000 m²
Room XBE001 on Floor Ground Floor in Site BASINGSTOKE MTX | 928540.50 W | 608000.00 W | 153 % | 225 | 10 | Free | 5 | 60 % | 3.040 m²
Room XBE001 on Floor Ground Floor in Site BASINGSTOKE MTX | 928540.50 W | 608000.00 W | 153 % | 225 | 10 | Occupied | 5 | 40 % | 2.000 m² | Rack 224/225*02, Floor Position = 224/225*02 | 39 | 41 | 39 | 39 | 41 | 39
Room XBE001 on Floor Ground Floor in Site BASINGSTOKE MTX | 928540.50 W | 608000.00 W | 153 % | 225 | 10 | Occupied | 5 | 40 % | 2.000 m² | Rack 224/225*07, Floor Position = 224/225*07 | 29 | 41 | 28 | 18 | 41 | 18
Room XBE001 on Floor Ground Floor in Site BASINGSTOKE MTX | 928540.50 W | 608000.00 W | 153 % | 225 | 10 | Occupied | 5 | 40 % | 2.000 m² | Rack 224/225*05, Floor Position = 224/225*05 | 26 | 42 | 26 | 10 | 42 | 10
Room XBE001 on Floor Ground Floor in Site BASINGSTOKE MTX | 928540.50 W | 608000.00 W | 153 % | 225 | 10 | Occupied | 5 | 40 % | 2.000 m² | Rack 224/225*04, Floor Position = 224/225*04 | 20 | 41 | 19 | 5 | 41 | 5
Room XBE001 on Floor Ground Floor in Site BASINGSTOKE MTX | 928540.50 W | 608000.00 W | 153 % | 225 | 10 | Occupied | 5 | 40 % | 2.000 m² | Rack 224/225*11, Floor Position = 224/225*11 | 29 | 46 | 28 | 9 | 46 | 9
Room XBE001 on Floor Ground Floor in Site BASINGSTOKE MTX | 928540.50 W | 608000.00 W | 153 % | 225 | 10 | Reserved | 0 | 0 % | 0.000 m²
Room XBE001 on Floor Ground Floor in Site BASINGSTOKE MTX | 928540.50 W | 608000.00 W | 153 % | 228 | 9 | Free | 7 | 81 % | 4.080 m²
Room XBE001 on Floor Ground Floor in Site BASINGSTOKE MTX | 928540.50 W | 608000.00 W | 153 % | 228 | 9 | Occupied | 2 | 19 % | 0.960 m² | Rack 228/229*13, Floor Position = 228/229*13 | 19 | 41 | 18 | 15 | 41 | 15
Room XBE001 on Floor Ground Floor in Site BASINGSTOKE MTX | 928540.50 W | 608000.00 W | 153 % | 228 | 9 | Occupied | 2 | 19 % | 0.960 m² | Rack 228/229*08, Floor Position = 228/229*08 | 25 | 41 | 25 | 13 | 41 | 13
Room XBE001 on Floor Ground Floor in Site BASINGSTOKE MTX | 928540.50 W | 608000.00 W | 153 % | 228 | 9 | Reserved | 0 | 0 % | 0.000 m²
Room XBE001 on Floor Ground Floor in Site BASINGSTOKE MTX | 928540.50 W | 608000.00 W | 153 % | 229 | 9 | Free | 7 | 84 % | 4.240 m²
Room XBE001 on Floor Ground Floor in Site BASINGSTOKE MTX | 928540.50 W | 608000.00 W | 153 % | 229 | 9 | Occupied | 2 | 16 % | 0.800 m² | Rack 228/229*13, Floor Position = 228/229*13 | 19 | 41 | 18 | 15 | 41 | 15
Room XBE001 on Floor Ground Floor in Site BASINGSTOKE MTX | 928540.50 W | 608000.00 W | 153 % | 229 | 9 | Occupied | 2 | 16 % | 0.800 m² | Rack 228/229*08, Floor Position = 228/229*08 | 25 | 41 | 25 | 13 | 41 | 13
Room XBE001 on Floor Ground Floor in Site BASINGSTOKE MTX | 928540.50 W | 608000.00 W | 153 % | 229 | 9 | Reserved | 0 | 0 % | 0.000 m²
Room XBE001 on Floor Ground Floor in Site BASINGSTOKE MTX | 928540.50 W | 608000.00 W | 153 % | 232 | 11 | Free | 11 | 100 % | 6.510 m²
Room XBE001 on Floor Ground Floor in Site BASINGSTOKE MTX | 928540.50 W | 608000.00 W | 153 % | 232 | 11 | Occupied | 0 | 0 % | 0.000 m²
Room XBE001 on Floor Ground Floor in Site BASINGSTOKE MTX | 928540.50 W | 608000.00 W | 153 % | 232 | 11 | Reserved | 0 | 0 % | 0.000 m²
Room XBE001 on Floor Ground Floor in Site BASINGSTOKE MTX | 928540.50 W | 608000.00 W | 153 % | 233 | 11 | Free | 8 | 77 % | 5.010 m²
Room XBE001 on Floor Ground Floor in Site BASINGSTOKE MTX | 928540.50 W | 608000.00 W | 153 % | 233 | 11 | Occupied | 3 | 23 % | 1.500 m² | Rack 232/233*05, Floor Position = 232/233*05 | 39 | 41 | 39 | 39 | 41 | 39
Room XBE001 on Floor Ground Floor in Site BASINGSTOKE MTX | 928540.50 W | 608000.00 W | 153 % | 233 | 11 | Occupied | 3 | 23 % | 1.500 m² | Rack 232/233*02, Floor Position = 232/233*02 | 42 | 41 | 41 | 42 | 41 | 41
Room XBE001 on Floor Ground Floor in Site BASINGSTOKE MTX | 928540.50 W | 608000.00 W | 153 % | 233 | 11 | Occupied | 3 | 23 % | 1.500 m² | Rack 232/233*03, Floor Position = 232/233*03 | 38 | 42 | 38 | 38 | 42 | 38
Room XBE001 on Floor Ground Floor in Site BASINGSTOKE MTX | 928540.50 W | 608000.00 W | 153 % | 233 | 11 | Reserved | 0 | 0 % | 0.000 m²
Room XBE001 on Floor Ground Floor in Site BASINGSTOKE MTX | 928540.50 W | 608000.00 W | 153 % | 234 | 10 | Free | 10 | 100 % | 3.360 m²
Room XBE001 on Floor Ground Floor in Site BASINGSTOKE MTX | 928540.50 W | 608000.00 W | 153 % | 234 | 10 | Occupied | 0 | 0 % | 0.000 m²
Room XBE001 on Floor Ground Floor in Site BASINGSTOKE MTX | 928540.50 W | 608000.00 W | 153 % | 234 | 10 | Reserved | 0 | 0 % | 0.000 m²
Room XBE001 on Floor Ground Floor in Site BASINGSTOKE MTX | 928540.50 W | 608000.00 W | 153 % | 235 | 10 | Free | 10 | 100 % | 3.360 m²
Room XBE001 on Floor Ground Floor in Site BASINGSTOKE MTX | 928540.50 W | 608000.00 W | 153 % | 235 | 10 | Occupied | 0 | 0 % | 0.000 m²
Room XBE001 on Floor Ground Floor in Site BASINGSTOKE MTX | 928540.50 W | 608000.00 W | 153 % | 235 | 10 | Reserved | 0 | 0 % | 0.000 m²
Room XBE001 on Floor Ground Floor in Site BASINGSTOKE MTX | 928540.50 W | 608000.00 W | 153 % | 236 | 10 | Free | 6 | 62 % | 3.120 m²
Room XBE001 on Floor Ground Floor in Site BASINGSTOKE MTX | 928540.50 W | 608000.00 W | 153 % | 236 | 10 | Occupied | 4 | 38 % | 1.920 m² | Rack 236/237*01, Floor Position = 236/237*01 | 11 | 38 | 9 | 2 | 26 | 2
Room XBE001 on Floor Ground Floor in Site BASINGSTOKE MTX | 928540.50 W | 608000.00 W | 153 % | 236 | 10 | Occupied | 4 | 38 % | 1.920 m² | Rack 236/237*02, Floor Position = 236/237*02 | 35 | 42 | 31 | 22 | 24 | 16
Room XBE001 on Floor Ground Floor in Site BASINGSTOKE MTX | 928540.50 W | 608000.00 W | 153 % | 236 | 10 | Occupied | 4 | 38 % | 1.920 m² | Rack 236/237*04, Floor Position = 236/237*04 | 36 | 45 | 35 | 26 | 33 | 26
Room XBE001 on Floor Ground Floor in Site BASINGSTOKE MTX | 928540.50 W | 608000.00 W | 153 % | 236 | 10 | Occupied | 4 | 38 % | 1.920 m² | Rack 236/237*05, Floor Position = 236/237*05 | 27 | 34 | 15 | 10 | 17 | 8
Room XBE001 on Floor Ground Floor in Site BASINGSTOKE MTX | 928540.50 W | 608000.00 W | 153 % | 236 | 10 | Reserved | 0 | 0 % | 0.000 m²
Room XBE001 on Floor Ground Floor in Site BASINGSTOKE MTX | 928540.50 W | 608000.00 W | 153 % | 237 | 10 | Free | 6 | 62 % | 3.120 m²
Room XBE001 on Floor Ground Floor in Site BASINGSTOKE MTX | 928540.50 W | 608000.00 W | 153 % | 237 | 10 | Occupied | 4 | 38 % | 1.920 m² | Rack 236/237*02, Floor Position = 236/237*02 | 35 | 42 | 31 | 22 | 24 | 16
Room XBE001 on Floor Ground Floor in Site BASINGSTOKE MTX | 928540.50 W | 608000.00 W | 153 % | 237 | 10 | Occupied | 4 | 38 % | 1.920 m² | Rack 236/237*01, Floor Position = 236/237*01 | 11 | 38 | 9 | 2 | 26 | 2
Room XBE001 on Floor Ground Floor in Site BASINGSTOKE MTX | 928540.50 W | 608000.00 W | 153 % | 237 | 10 | Occupied | 4 | 38 % | 1.920 m² | Rack 236/237*05, Floor Position = 236/237*05 | 27 | 34 | 15 | 10 | 17 | 8
Room XBE001 on Floor Ground Floor in Site BASINGSTOKE MTX | 928540.50 W | 608000.00 W | 153 % | 237 | 10 | Occupied | 4 | 38 % | 1.920 m² | Rack 236/237*04, Floor Position = 236/237*04 | 36 | 45 | 35 | 26 | 33 | 26
Room XBE001 on Floor Ground Floor in Site BASINGSTOKE MTX | 928540.50 W | 608000.00 W | 153 % | 237 | 10 | Reserved | 0 | 0 % | 0.000 m²
Room XBE001 on Floor Ground Floor in Site BASINGSTOKE MTX | 928540.50 W | 608000.00 W | 153 % | 240 | 10 | Free | 1 | 14 % | 0.720 m²
Room XBE001 on Floor Ground Floor in Site BASINGSTOKE MTX | 928540.50 W | 608000.00 W | 153 % | 240 | 10 | Occupied | 9 | 86 % | 4.320 m² | Rack 240/241*02, Floor Position = 240/241*02 | 31 | 39 | 23 | 29 | 32 | 21
Room XBE001 on Floor Ground Floor in Site BASINGSTOKE MTX | 928540.50 W | 608000.00 W | 153 % | 240 | 10 | Occupied | 9 | 86 % | 4.320 m² | Rack 240/241*01, Floor Position = 240/241*01 | 31 | 39 | 23 | 29 | 32 | 21
Room XBE001 on Floor Ground Floor in Site BASINGSTOKE MTX | 928540.50 W | 608000.00 W | 153 % | 240 | 10 | Occupied | 9 | 86 % | 4.320 m² | Rack 240/241*10, Floor Position = 240/241*10 | 31 | 39 | 23 | 29 | 32 | 21
Room XBE001 on Floor Ground Floor in Site BASINGSTOKE MTX | 928540.50 W | 608000.00 W | 153 % | 240 | 10 | Occupied | 9 | 86 % | 4.320 m² | Rack 240/241*12, Floor Position = 240/241*12 | 31 | 39 | 23 | 29 | 32 | 21
Room XBE001 on Floor Ground Floor in Site BASINGSTOKE MTX | 928540.50 W | 608000.00 W | 153 % | 240 | 10 | Occupied | 9 | 86 % | 4.320 m² | Rack 240/241*05, Floor Position = 240/241*05 | 31 | 39 | 23 | 29 | 32 | 21
Room XBE001 on Floor Ground Floor in Site BASINGSTOKE MTX | 928540.50 W | 608000.00 W | 153 % | 240 | 10 | Occupied | 9 | 86 % | 4.320 m² | Rack 240/241*04, Floor Position = 240/241*04 | 31 | 39 | 23 | 29 | 32 | 21
Room XBE001 on Floor Ground Floor in Site BASINGSTOKE MTX | 928540.50 W | 608000.00 W | 153 % | 240 | 10 | Occupied | 9 | 86 % | 4.320 m² | Rack 240/241*06, Floor Position = 240/241*06 | 31 | 39 | 23 | 29 | 32 | 21
Room XBE001 on Floor Ground Floor in Site BASINGSTOKE MTX | 928540.50 W | 608000.00 W | 153 % | 240 | 10 | Occupied | 9 | 86 % | 4.320 m² | Rack 240/241*09, Floor Position = 240/241*09 | 31 | 39 | 23 | 29 | 32 | 21
Room XBE001 on Floor Ground Floor in Site BASINGSTOKE MTX | 928540.50 W | 608000.00 W | 153 % | 240 | 10 | Occupied | 9 | 86 % | 4.320 m² | Rack 240/241*08, Floor Position = 240/241*08 | 31 | 39 | 23 | 29 | 32 | 21
Room XBE001 on Floor Ground Floor in Site BASINGSTOKE MTX | 928540.50 W | 608000.00 W | 153 % | 240 | 10 | Reserved | 0 | 0 % | 0.000 m²
Room XBE001 on Floor Ground Floor in Site BASINGSTOKE MTX | 928540.50 W | 608000.00 W | 153 % | 241 | 10 | Free | 1 | 14 % | 0.720 m²
Room XBE001 on Floor Ground Floor in Site BASINGSTOKE MTX | 928540.50 W | 608000.00 W | 153 % | 241 | 10 | Occupied | 9 | 86 % | 4.320 m² | Rack 240/241*02, Floor Position = 240/241*02 | 31 | 39 | 23 | 29 | 32 | 21
Room XBE001 on Floor Ground Floor in Site BASINGSTOKE MTX | 928540.50 W | 608000.00 W | 153 % | 241 | 10 | Occupied | 9 | 86 % | 4.320 m² | Rack 240/241*01, Floor Position = 240/241*01 | 31 | 39 | 23 | 29 | 32 | 21
Room XBE001 on Floor Ground Floor in Site BASINGSTOKE MTX | 928540.50 W | 608000.00 W | 153 % | 241 | 10 | Occupied | 9 | 86 % | 4.320 m² | Rack 240/241*10, Floor Position = 240/241*10 | 31 | 39 | 23 | 29 | 32 | 21
Room XBE001 on Floor Ground Floor in Site BASINGSTOKE MTX | 928540.50 W | 608000.00 W | 153 % | 241 | 10 | Occupied | 9 | 86 % | 4.320 m² | Rack 240/241*09, Floor Position = 240/241*09 | 31 | 39 | 23 | 29 | 32 | 21
Room XBE001 on Floor Ground Floor in Site BASINGSTOKE MTX | 928540.50 W | 608000.00 W | 153 % | 241 | 10 | Occupied | 9 | 86 % | 4.320 m² | Rack 240/241*08, Floor Position = 240/241*08 | 31 | 39 | 23 | 29 | 32 | 21
Room XBE001 on Floor Ground Floor in Site BASINGSTOKE MTX | 928540.50 W | 608000.00 W | 153 % | 241 | 10 | Occupied | 9 | 86 % | 4.320 m² | Rack 240/241*05, Floor Position = 240/241*05 | 31 | 39 | 23 | 29 | 32 | 21
Room XBE001 on Floor Ground Floor in Site BASINGSTOKE MTX | 928540.50 W | 608000.00 W | 153 % | 241 | 10 | Occupied | 9 | 86 % | 4.320 m² | Rack 240/241*06, Floor Position = 240/241*06 | 31 | 39 | 23 | 29 | 32 | 21
Room XBE001 on Floor Ground Floor in Site BASINGSTOKE MTX | 928540.50 W | 608000.00 W | 153 % | 241 | 10 | Occupied | 9 | 86 % | 4.320 m² | Rack 240/241*04, Floor Position = 240/241*04 | 31 | 39 | 23 | 29 | 32 | 21
Room XBE001 on Floor Ground Floor in Site BASINGSTOKE MTX | 928540.50 W | 608000.00 W | 153 % | 241 | 10 | Occupied | 9 | 86 % | 4.320 m² | Rack 240/241*12, Floor Position = 240/241*12 | 31 | 39 | 23 | 29 | 32 | 21
Room XBE001 on Floor Ground Floor in Site BASINGSTOKE MTX | 928540.50 W | 608000.00 W | 153 % | 241 | 10 | Reserved | 0 | 0 % | 0.000 m²
Room XBE001 on Floor Ground Floor in Site BASINGSTOKE MTX | 928540.50 W | 608000.00 W | 153 % | 242 | 10 | Free | 2 | 24 % | 1.200 m²
Room XBE001 on Floor Ground Floor in Site BASINGSTOKE MTX | 928540.50 W | 608000.00 W | 153 % | 242 | 10 | Occupied | 8 | 76 % | 3.840 m² | Rack 242/243*02, Floor Position = 242/243*02 | 31 | 39 | 23 | 29 | 32 | 21
Room XBE001 on Floor Ground Floor in Site BASINGSTOKE MTX | 928540.50 W | 608000.00 W | 153 % | 242 | 10 | Occupied | 8 | 76 % | 3.840 m² | Rack 242/243*01, Floor Position = 242/243*01 | 31 | 39 | 23 | 29 | 32 | 21
Room XBE001 on Floor Ground Floor in Site BASINGSTOKE MTX | 928540.50 W | 608000.00 W | 153 % | 242 | 10 | Occupied | 8 | 76 % | 3.840 m² | Rack 242*10, Floor Position = 242*10 | 26 | 35 | 15 | 15 | 31 | 5
Room XBE001 on Floor Ground Floor in Site BASINGSTOKE MTX | 928540.50 W | 608000.00 W | 153 % | 242 | 10 | Occupied | 8 | 76 % | 3.840 m² | Rack 242*09, Floor Position = 242*09 | 22 | 33 | 11 | 10 | 29 | 4
Room XBE001 on Floor Ground Floor in Site BASINGSTOKE MTX | 928540.50 W | 608000.00 W | 153 % | 242 | 10 | Occupied | 8 | 76 % | 3.840 m² | Rack 242*08, Floor Position = 242*08 | 22 | 33 | 11 | 10 | 29 | 4
Room XBE001 on Floor Ground Floor in Site BASINGSTOKE MTX | 928540.50 W | 608000.00 W | 153 % | 242 | 10 | Occupied | 8 | 76 % | 3.840 m² | Rack 242*05, Floor Position = 242*05 | 22 | 35 | 11 | 10 | 31 | 4
Room XBE001 on Floor Ground Floor in Site BASINGSTOKE MTX | 928540.50 W | 608000.00 W | 153 % | 242 | 10 | Occupied | 8 | 76 % | 3.840 m² | Rack 242/243*04, Floor Position = unset | 25 | 33 | 15 | 18 | 25 | 10
Room XBE001 on Floor Ground Floor in Site BASINGSTOKE MTX | 928540.50 W | 608000.00 W | 153 % | 242 | 10 | Occupied | 8 | 76 % | 3.840 m² | Rack 242*06, Floor Position = unset | 22 | 35 | 11 | 10 | 31 | 4
Room XBE001 on Floor Ground Floor in Site BASINGSTOKE MTX | 928540.50 W | 608000.00 W | 153 % | 242 | 10 | Reserved | 0 | 0 % | 0.000 m²
Room XBE001 on Floor Ground Floor in Site BASINGSTOKE MTX | 928540.50 W | 608000.00 W | 153 % | 243 | 10 | Free | 2 | 24 % | 1.200 m²
Room XBE001 on Floor Ground Floor in Site BASINGSTOKE MTX | 928540.50 W | 608000.00 W | 153 % | 243 | 10 | Occupied | 8 | 76 % | 3.840 m² | Rack 242/243*02, Floor Position = 242/243*02 | 31 | 39 | 23 | 29 | 32 | 21
Room XBE001 on Floor Ground Floor in Site BASINGSTOKE MTX | 928540.50 W | 608000.00 W | 153 % | 243 | 10 | Occupied | 8 | 76 % | 3.840 m² | Rack 242/243*01, Floor Position = 242/243*01 | 31 | 39 | 23 | 29 | 32 | 21
Room XBE001 on Floor Ground Floor in Site BASINGSTOKE MTX | 928540.50 W | 608000.00 W | 153 % | 243 | 10 | Occupied | 8 | 76 % | 3.840 m² | Rack 242*10, Floor Position = 242*10 | 26 | 35 | 15 | 15 | 31 | 5
Room XBE001 on Floor Ground Floor in Site BASINGSTOKE MTX | 928540.50 W | 608000.00 W | 153 % | 243 | 10 | Occupied | 8 | 76 % | 3.840 m² | Rack 242*05, Floor Position = 242*05 | 22 | 35 | 11 | 10 | 31 | 4
Room XBE001 on Floor Ground Floor in Site BASINGSTOKE MTX | 928540.50 W | 608000.00 W | 153 % | 243 | 10 | Occupied | 8 | 76 % | 3.840 m² | Rack 242*08, Floor Position = 242*08 | 22 | 33 | 11 | 10 | 29 | 4
Room XBE001 on Floor Ground Floor in Site BASINGSTOKE MTX | 928540.50 W | 608000.00 W | 153 % | 243 | 10 | Occupied | 8 | 76 % | 3.840 m² | Rack 242*06, Floor Position = unset | 22 | 35 | 11 | 10 | 31 | 4
Room XBE001 on Floor Ground Floor in Site BASINGSTOKE MTX | 928540.50 W | 608000.00 W | 153 % | 243 | 10 | Occupied | 8 | 76 % | 3.840 m² | Rack 242/243*04, Floor Position = unset | 25 | 33 | 15 | 18 | 25 | 10
Room XBE001 on Floor Ground Floor in Site BASINGSTOKE MTX | 928540.50 W | 608000.00 W | 153 % | 243 | 10 | Occupied | 8 | 76 % | 3.840 m² | Rack 242*09, Floor Position = 242*09 | 22 | 33 | 11 | 10 | 29 | 4
Room XBE001 on Floor Ground Floor in Site BASINGSTOKE MTX | 928540.50 W | 608000.00 W | 153 % | 243 | 10 | Reserved | 0 | 0 % | 0.000 m²
Room XBE001 on Floor Ground Floor in Site BASINGSTOKE MTX | 928540.50 W | 608000.00 W | 153 % | 246 | 10 | Free | 10 | 100 % | 5.040 m²
Room XBE001 on Floor Ground Floor in Site BASINGSTOKE MTX | 928540.50 W | 608000.00 W | 153 % | 246 | 10 | Occupied | 0 | 0 % | 0.000 m²
Room XBE001 on Floor Ground Floor in Site BASINGSTOKE MTX | 928540.50 W | 608000.00 W | 153 % | 246 | 10 | Reserved | 0 | 0 % | 0.000 m²
Room XBE001 on Floor Ground Floor in Site BASINGSTOKE MTX | 928540.50 W | 608000.00 W | 153 % | 247 | 10 | Free | 10 | 100 % | 5.040 m²
Room XBE001 on Floor Ground Floor in Site BASINGSTOKE MTX | 928540.50 W | 608000.00 W | 153 % | 247 | 10 | Occupied | 0 | 0 % | 0.000 m²
Room XBE001 on Floor Ground Floor in Site BASINGSTOKE MTX | 928540.50 W | 608000.00 W | 153 % | 247 | 10 | Reserved | 0 | 0 % | 0.000 m²
Room XBE001 on Floor Ground Floor in Site BASINGSTOKE MTX | 928540.50 W | 608000.00 W | 153 % | 250 | 9 | Free | 5 | 70 % | 3.516 m²
Room XBE001 on Floor Ground Floor in Site BASINGSTOKE MTX | 928540.50 W | 608000.00 W | 153 % | 250 | 9 | Occupied | 4 | 30 % | 1.524 m² | Rack 250/251*08, Floor Position = 250/251*08 | 21 | 41 | 20 | 10 | 41 | 10
Room XBE001 on Floor Ground Floor in Site BASINGSTOKE MTX | 928540.50 W | 608000.00 W | 153 % | 250 | 9 | Occupied | 4 | 30 % | 1.524 m² | Rack 250/251*06, Floor Position = 250/251*06 | 14 | 47 | 13 | 4 | 47 | 4
Room XBE001 on Floor Ground Floor in Site BASINGSTOKE MTX | 928540.50 W | 608000.00 W | 153 % | 250 | 9 | Occupied | 4 | 30 % | 1.524 m² | Rack 250/251*07, Floor Position = 250/251*07 | 8 | 41 | 7 | 5 | 41 | 5
Room XBE001 on Floor Ground Floor in Site BASINGSTOKE MTX | 928540.50 W | 608000.00 W | 153 % | 250 | 9 | Occupied | 4 | 30 % | 1.524 m² | Rack 250/251*05, Floor Position = 250/251*05 | 14 | 47 | 13 | 6 | 47 | 6
Room XBE001 on Floor Ground Floor in Site BASINGSTOKE MTX | 928540.50 W | 608000.00 W | 153 % | 250 | 9 | Reserved | 0 | 0 % | 0.000 m²
Room XBE001 on Floor Ground Floor in Site BASINGSTOKE MTX | 928540.50 W | 608000.00 W | 153 % | 251 | 9 | Free | 5 | 70 % | 3.544 m²
Room XBE001 on Floor Ground Floor in Site BASINGSTOKE MTX | 928540.50 W | 608000.00 W | 153 % | 251 | 9 | Occupied | 4 | 30 % | 1.496 m² | Rack 250/251*08, Floor Position = 250/251*08 | 21 | 41 | 20 | 10 | 41 | 10
Room XBE001 on Floor Ground Floor in Site BASINGSTOKE MTX | 928540.50 W | 608000.00 W | 153 % | 251 | 9 | Occupied | 4 | 30 % | 1.496 m² | Rack 250/251*06, Floor Position = 250/251*06 | 14 | 47 | 13 | 4 | 47 | 4
Room XBE001 on Floor Ground Floor in Site BASINGSTOKE MTX | 928540.50 W | 608000.00 W | 153 % | 251 | 9 | Occupied | 4 | 30 % | 1.496 m² | Rack 250/251*05, Floor Position = 250/251*05 | 14 | 47 | 13 | 6 | 47 | 6
Room XBE001 on Floor Ground Floor in Site BASINGSTOKE MTX | 928540.50 W | 608000.00 W | 153 % | 251 | 9 | Occupied | 4 | 30 % | 1.496 m² | Rack 250/251*07, Floor Position = 250/251*07 | 8 | 41 | 7 | 5 | 41 | 5
Room XBE001 on Floor Ground Floor in Site BASINGSTOKE MTX | 928540.50 W | 608000.00 W | 153 % | 251 | 9 | Reserved | 0 | 0 % | 0.000 m²
Room XBE001 on Floor Ground Floor in Site BASINGSTOKE MTX | 928540.50 W | 608000.00 W | 153 % | SUITE A | 4 | Free | 0 | 0 % | -0.000 m²
Room XBE001 on Floor Ground Floor in Site BASINGSTOKE MTX | 928540.50 W | 608000.00 W | 153 % | SUITE A | 4 | Occupied | 4 | 100 % | 3.360 m² | Rack SUITE A*01, Floor Position = SUITE A*01 | 38 | 41 | 37 | 38 | 41 | 37
Room XBE001 on Floor Ground Floor in Site BASINGSTOKE MTX | 928540.50 W | 608000.00 W | 153 % | SUITE A | 4 | Occupied | 4 | 100 % | 3.360 m² | Rack SUITE A*02, Floor Position = SUITE A*02 | 40 | 41 | 39 | 40 | 41 | 39
Room XBE001 on Floor Ground Floor in Site BASINGSTOKE MTX | 928540.50 W | 608000.00 W | 153 % | SUITE A | 4 | Occupied | 4 | 100 % | 3.360 m² | Rack SUITE A*03, Floor Position = SUITE A*03 | 40 | 41 | 39 | 40 | 41 | 39
Room XBE001 on Floor Ground Floor in Site BASINGSTOKE MTX | 928540.50 W | 608000.00 W | 153 % | SUITE A | 4 | Occupied | 4 | 100 % | 3.360 m² | Rack SUITE A*04, Floor Position = SUITE A*04 | 39 | 41 | 38 | 37 | 41 | 36
Room XBE001 on Floor Ground Floor in Site BASINGSTOKE MTX | 928540.50 W | 608000.00 W | 153 % | SUITE A | 4 | Reserved | 0 | 0 % | 0.000 m²
Room XBE001 on Floor Ground Floor in Site BASINGSTOKE MTX | 928540.50 W | 608000.00 W | 153 % | SUITE B | 3 | Free | 0 | 0 % | -0.000 m²
Room XBE001 on Floor Ground Floor in Site BASINGSTOKE MTX | 928540.50 W | 608000.00 W | 153 % | SUITE B | 3 | Occupied | 3 | 100 % | 2.520 m² | Rack SUITE B*01, Floor Position = SUITE B*01 | 37 | 41 | 36 | 35 | 41 | 34
Room XBE001 on Floor Ground Floor in Site BASINGSTOKE MTX | 928540.50 W | 608000.00 W | 153 % | SUITE B | 3 | Occupied | 3 | 100 % | 2.520 m² | Rack SUITE B*02, Floor Position = SUITE B*02 | 40 | 40 | 38 | 40 | 40 | 38
Room XBE001 on Floor Ground Floor in Site BASINGSTOKE MTX | 928540.50 W | 608000.00 W | 153 % | SUITE B | 3 | Occupied | 3 | 100 % | 2.520 m² | Rack SUITE B*03, Floor Position = SUITE B*03 | 40 | 41 | 39 | 40 | 41 | 39
Room XBE001 on Floor Ground Floor in Site BASINGSTOKE MTX | 928540.50 W | 608000.00 W | 153 % | SUITE B | 3 | Reserved | 0 | 0 % | 0.000 m²
Room XBE001 on Floor Ground Floor in Site BASINGSTOKE MTX | 928540.50 W | 608000.00 W | 153 % | SUITE C | 4 | Free | 0 | 0 % | -0.000 m²
Room XBE001 on Floor Ground Floor in Site BASINGSTOKE MTX | 928540.50 W | 608000.00 W | 153 % | SUITE C | 4 | Occupied | 4 | 100 % | 3.360 m² | Rack SUITE C*03, Floor Position = SUITE C*03 | 39 | 41 | 38 | 37 | 41 | 36
Room XBE001 on Floor Ground Floor in Site BASINGSTOKE MTX | 928540.50 W | 608000.00 W | 153 % | SUITE C | 4 | Occupied | 4 | 100 % | 3.360 m² | Rack SUITE C*02, Floor Position = SUITE C*02 | 40 | 41 | 39 | 40 | 41 | 39
Room XBE001 on Floor Ground Floor in Site BASINGSTOKE MTX | 928540.50 W | 608000.00 W | 153 % | SUITE C | 4 | Occupied | 4 | 100 % | 3.360 m² | Rack SUITE C*01, Floor Position = SUITE C*01 | 40 | 41 | 39 | 40 | 41 | 39
Room XBE001 on Floor Ground Floor in Site BASINGSTOKE MTX | 928540.50 W | 608000.00 W | 153 % | SUITE C | 4 | Occupied | 4 | 100 % | 3.360 m² | Rack SUITE C*04, Floor Position = SUITE C*04 | 39 | 41 | 38 | 38 | 41 | 37
Room XBE001 on Floor Ground Floor in Site BASINGSTOKE MTX | 928540.50 W | 608000.00 W | 153 % | SUITE C | 4 | Reserved | 0 | 0 % | 0.000 m²
Room XBE001 on Floor Ground Floor in Site BASINGSTOKE MTX | 928540.50 W | 608000.00 W | 153 % | WALL02 | 3 | Free | 0 | 91 % | 1.502 m²
Room XBE001 on Floor Ground Floor in Site BASINGSTOKE MTX | 928540.50 W | 608000.00 W | 153 % | WALL02 | 3 | Occupied | 3 | 9 % | 0.146 m² | Rack WALL02*04, Floor Position = WALL0204 | 0 | 4 | 0 | 0 | 4 | 0
Room XBE001 on Floor Ground Floor in Site BASINGSTOKE MTX | 928540.50 W | 608000.00 W | 153 % | WALL02 | 3 | Occupied | 3 | 9 % | 0.146 m² | Rack WALL02*03, Floor Position = WALL0203 | 0 | 4 | 0 | 0 | 4 | 0
Room XBE001 on Floor Ground Floor in Site BASINGSTOKE MTX | 928540.50 W | 608000.00 W | 153 % | WALL02 | 3 | Occupied | 3 | 9 % | 0.146 m² | Rack WALL02*15, Floor Position = WALL0215 | 0 | 30 | 0 | 0 | 30 | 0
Room XBE001 on Floor Ground Floor in Site BASINGSTOKE MTX | 928540.50 W | 608000.00 W | 153 % | WALL02 | 3 | Reserved | 0 | 0 % | 0.000 m²
Room XBE001 on Floor Ground Floor in Site BASINGSTOKE MTX | 928540.50 W | 608000.00 W | 153 % | WALL04 | 3 | Free | 0 | 97 % | 4.545 m²
Room XBE001 on Floor Ground Floor in Site BASINGSTOKE MTX | 928540.50 W | 608000.00 W | 153 % | WALL04 | 3 | Occupied | 3 | 3 % | 0.146 m² | Rack WALL04*36, Floor Position = WALL04*36 | 0 | 30 | 0 | 0 | 30 | 0
Room XBE001 on Floor Ground Floor in Site BASINGSTOKE MTX | 928540.50 W | 608000.00 W | 153 % | WALL04 | 3 | Occupied | 3 | 3 % | 0.146 m² | Rack WALL04*38, Floor Position = WALL04*38 | 0 | 3 | 0 | 0 | 3 | 0
Room XBE001 on Floor Ground Floor in Site BASINGSTOKE MTX | 928540.50 W | 608000.00 W | 153 % | WALL04 | 3 | Occupied | 3 | 3 % | 0.146 m² | Rack WALL04*42, Floor Position = WALL04*42 | 0 | 3 | 0 | 0 | 3 | 0
Room XBE001 on Floor Ground Floor in Site BASINGSTOKE MTX | 928540.50 W | 608000.00 W | 153 % | WALL04 | 3 | Reserved | 0 | 0 % | 0.000 m²
Room XBE001 on Floor Ground Floor in Site BASINGSTOKE MTX | 928540.50 W | 608000.00 W | 153 % | WALL05 | 7 | Free | 0 | 97 % | 12.500 m²
Room XBE001 on Floor Ground Floor in Site BASINGSTOKE MTX | 928540.50 W | 608000.00 W | 153 % | WALL05 | 7 | Occupied | 7 | 3 % | 0.376 m² | Rack WALL05*73, Floor Position = WALL0573 | 0 | 30 | 0 | 0 | 30 | 0
Room XBE001 on Floor Ground Floor in Site BASINGSTOKE MTX | 928540.50 W | 608000.00 W | 153 % | WALL05 | 7 | Occupied | 7 | 3 % | 0.376 m² | Rack WALL05*46, Floor Position = WALL05*46 | 0 | 30 | 0 | 0 | 30 | 0
Room XBE001 on Floor Ground Floor in Site BASINGSTOKE MTX | 928540.50 W | 608000.00 W | 153 % | WALL05 | 7 | Occupied | 7 | 3 % | 0.376 m² | Rack WALL05*27, Floor Position = WALL0527 | 0 | 30 | 0 | 0 | 30 | 0
Room XBE001 on Floor Ground Floor in Site BASINGSTOKE MTX | 928540.50 W | 608000.00 W | 153 % | WALL05 | 7 | Occupied | 7 | 3 % | 0.376 m² | Rack WALL05*09, Floor Position = WALL0509 | 0 | 4 | 0 | 0 | 4 | 0
Room XBE001 on Floor Ground Floor in Site BASINGSTOKE MTX | 928540.50 W | 608000.00 W | 153 % | WALL05 | 7 | Occupied | 7 | 3 % | 0.376 m² | Rack WALL05*11, Floor Position = WALL0511 | 0 | 4 | 0 | 0 | 4 | 0
Room XBE001 on Floor Ground Floor in Site BASINGSTOKE MTX | 928540.50 W | 608000.00 W | 153 % | WALL05 | 7 | Occupied | 7 | 3 % | 0.376 m² | Rack WALL05*10, Floor Position = WALL0510 | 0 | 4 | 0 | 0 | 4 | 0
Room XBE001 on Floor Ground Floor in Site BASINGSTOKE MTX | 928540.50 W | 608000.00 W | 153 % | WALL05 | 7 | Occupied | 7 | 3 % | 0.376 m² | Rack WALL05*10a, Floor Position = WALL0510a | 0 | 4 | 0 | 0 | 4 | 0
Room XBE001 on Floor Ground Floor in Site BASINGSTOKE MTX | 928540.50 W | 608000.00 W | 153 % | WALL05 | 7 | Reserved | 0 | 0 % | 0.000 m²
Room XBE001 on Floor Ground Floor in Site BASINGSTOKE MTX | 928540.50 W | 608000.00 W | 153 % | WALL06 | 3 | Free | 0 | 97 % | 5.738 m²
Room XBE001 on Floor Ground Floor in Site BASINGSTOKE MTX | 928540.50 W | 608000.00 W | 153 % | WALL06 | 3 | Occupied | 3 | 3 % | 0.204 m² | Rack WALL06*64, Floor Position = WALL06*64 | 0 | 30 | 0 | 0 | 30 | 0
Room XBE001 on Floor Ground Floor in Site BASINGSTOKE MTX | 928540.50 W | 608000.00 W | 153 % | WALL06 | 3 | Occupied | 3 | 3 % | 0.204 m² | Rack WALL06*67, Floor Position = WALL0667 | 0 | 4 | 0 | 0 | 4 | 0
Room XBE001 on Floor Ground Floor in Site BASINGSTOKE MTX | 928540.50 W | 608000.00 W | 153 % | WALL06 | 3 | Occupied | 3 | 3 % | 0.204 m² | Rack WALL06*21, Floor Position = WALL06*21 | 0 | 30 | 0 | 0 | 30 | 0
Room XBE001 on Floor Ground Floor in Site BASINGSTOKE MTX | 928540.50 W | 608000.00 W | 153 % | WALL06 | 3 | Reserved | 0 | 0 % | 0.000 m²
Room XBE001 on Floor Ground Floor in Site BASINGSTOKE MTX | 928540.50 W | 608000.00 W | 153 % | [6 empty] | Rack WALL01*24, Floor Position = WALL01*24 | 0 | 30 | 0 | 0 | 30 | 0
Room XBE001 on Floor Ground Floor in Site BASINGSTOKE MTX | 928540.50 W | 608000.00 W | 153 % | [6 empty] | Rack WALL01*49, Floor Position = WALL01*49 | 0 | 30 | 0 | 0 | 30 | 0
Room XBE001 on Floor Ground Floor in Site BASINGSTOKE MTX | 928540.50 W | 608000.00 W | 153 % | [6 empty] | Rack WALL01*69, Floor Position = WALL01*69 | 0 | 4 | 0 | 0 | 4 | 0