## Suite Line Capacity
Report generated for: | Room XKS301 on Floor 3rd Floor in Site KINGS CROSS MTX
| Quantity | % of all area | Area
Total free sections: | 337/464 | 79 % | 152.039 m²
Total occupied sections: | 126/464 | 21 % | 40.872 m²
Total reserved sections: | 1/464 | 0 % | 0.442 m²
Total Lines Capability |  |  | 193.353 m²
Total Location Capability |  |  | 622.207 m²
Total Location Free Area |  |  | 581.335 m²
Total Location Occupied Area |  |  | 40.872 m²
Location | Power Consumption | Cooling Capability | Utilized Cooling Capability [%] | Suite Line | [5 empty] | Rack description | Free rack units |  |  | Max free space in rack units
Location | Power Consumption | Cooling Capability | Utilized Cooling Capability [%] | Suite Line Name | Number of Sections |  | Number of Sections | % of all area | Area | Rack description | front | back | straight through | front | back | straight through
Room XKS301 on Floor 3rd Floor in Site KINGS CROSS MTX | 50553.00 W | 210000.00 W | 24 % | 400 | 0 | Free | 0 | 100 % | 2.880 m²
Room XKS301 on Floor 3rd Floor in Site KINGS CROSS MTX | 50553.00 W | 210000.00 W | 24 % | 400 | 0 | Occupied | 0 | 0 % | 0.000 m²
Room XKS301 on Floor 3rd Floor in Site KINGS CROSS MTX | 50553.00 W | 210000.00 W | 24 % | 400 | 0 | Reserved | 0 | 0 % | 0.000 m²
Room XKS301 on Floor 3rd Floor in Site KINGS CROSS MTX | 50553.00 W | 210000.00 W | 24 % | 401 | 0 | Free | 0 | 100 % | 2.880 m²
Room XKS301 on Floor 3rd Floor in Site KINGS CROSS MTX | 50553.00 W | 210000.00 W | 24 % | 401 | 0 | Occupied | 0 | 0 % | 0.000 m²
Room XKS301 on Floor 3rd Floor in Site KINGS CROSS MTX | 50553.00 W | 210000.00 W | 24 % | 401 | 0 | Reserved | 0 | 0 % | 0.000 m²
Room XKS301 on Floor 3rd Floor in Site KINGS CROSS MTX | 50553.00 W | 210000.00 W | 24 % | 402 | 0 | Free | 0 | 100 % | 2.880 m²
Room XKS301 on Floor 3rd Floor in Site KINGS CROSS MTX | 50553.00 W | 210000.00 W | 24 % | 402 | 0 | Occupied | 0 | 0 % | 0.000 m²
Room XKS301 on Floor 3rd Floor in Site KINGS CROSS MTX | 50553.00 W | 210000.00 W | 24 % | 402 | 0 | Reserved | 0 | 0 % | 0.000 m²
Room XKS301 on Floor 3rd Floor in Site KINGS CROSS MTX | 50553.00 W | 210000.00 W | 24 % | 403 | 0 | Free | 0 | 100 % | 2.880 m²
Room XKS301 on Floor 3rd Floor in Site KINGS CROSS MTX | 50553.00 W | 210000.00 W | 24 % | 403 | 0 | Occupied | 0 | 0 % | 0.000 m²
Room XKS301 on Floor 3rd Floor in Site KINGS CROSS MTX | 50553.00 W | 210000.00 W | 24 % | 403 | 0 | Reserved | 0 | 0 % | 0.000 m²
Room XKS301 on Floor 3rd Floor in Site KINGS CROSS MTX | 50553.00 W | 210000.00 W | 24 % | 404 | 9 | Free | 9 | 100 % | 2.880 m²
Room XKS301 on Floor 3rd Floor in Site KINGS CROSS MTX | 50553.00 W | 210000.00 W | 24 % | 404 | 9 | Occupied | 0 | 0 % | 0.000 m²
Room XKS301 on Floor 3rd Floor in Site KINGS CROSS MTX | 50553.00 W | 210000.00 W | 24 % | 404 | 9 | Reserved | 0 | 0 % | 0.000 m²
Room XKS301 on Floor 3rd Floor in Site KINGS CROSS MTX | 50553.00 W | 210000.00 W | 24 % | 405 | 9 | Free | 9 | 100 % | 2.880 m²
Room XKS301 on Floor 3rd Floor in Site KINGS CROSS MTX | 50553.00 W | 210000.00 W | 24 % | 405 | 9 | Occupied | 0 | 0 % | 0.000 m²
Room XKS301 on Floor 3rd Floor in Site KINGS CROSS MTX | 50553.00 W | 210000.00 W | 24 % | 405 | 9 | Reserved | 0 | 0 % | 0.000 m²
Room XKS301 on Floor 3rd Floor in Site KINGS CROSS MTX | 50553.00 W | 210000.00 W | 24 % | 406 | 8 | Free | 8 | 100 % | 2.640 m²
Room XKS301 on Floor 3rd Floor in Site KINGS CROSS MTX | 50553.00 W | 210000.00 W | 24 % | 406 | 8 | Occupied | 0 | 0 % | 0.000 m²
Room XKS301 on Floor 3rd Floor in Site KINGS CROSS MTX | 50553.00 W | 210000.00 W | 24 % | 406 | 8 | Reserved | 0 | 0 % | 0.000 m²
Room XKS301 on Floor 3rd Floor in Site KINGS CROSS MTX | 50553.00 W | 210000.00 W | 24 % | 407 | 8 | Free | 8 | 100 % | 2.640 m²
Room XKS301 on Floor 3rd Floor in Site KINGS CROSS MTX | 50553.00 W | 210000.00 W | 24 % | 407 | 8 | Occupied | 0 | 0 % | 0.000 m²
Room XKS301 on Floor 3rd Floor in Site KINGS CROSS MTX | 50553.00 W | 210000.00 W | 24 % | 407 | 8 | Reserved | 0 | 0 % | 0.000 m²
Room XKS301 on Floor 3rd Floor in Site KINGS CROSS MTX | 50553.00 W | 210000.00 W | 24 % | 408 | 3 | Free | 3 | 100 % | 0.960 m²
Room XKS301 on Floor 3rd Floor in Site KINGS CROSS MTX | 50553.00 W | 210000.00 W | 24 % | 408 | 3 | Occupied | 0 | 0 % | 0.000 m²
Room XKS301 on Floor 3rd Floor in Site KINGS CROSS MTX | 50553.00 W | 210000.00 W | 24 % | 408 | 3 | Reserved | 0 | 0 % | 0.000 m²
Room XKS301 on Floor 3rd Floor in Site KINGS CROSS MTX | 50553.00 W | 210000.00 W | 24 % | 409 | 3 | Free | 3 | 100 % | 0.960 m²
Room XKS301 on Floor 3rd Floor in Site KINGS CROSS MTX | 50553.00 W | 210000.00 W | 24 % | 409 | 3 | Occupied | 0 | 0 % | 0.000 m²
Room XKS301 on Floor 3rd Floor in Site KINGS CROSS MTX | 50553.00 W | 210000.00 W | 24 % | 409 | 3 | Reserved | 0 | 0 % | 0.000 m²
Room XKS301 on Floor 3rd Floor in Site KINGS CROSS MTX | 50553.00 W | 210000.00 W | 24 % | 410 | 5 | Free | 0 | 0 % | -0.000 m²
Room XKS301 on Floor 3rd Floor in Site KINGS CROSS MTX | 50553.00 W | 210000.00 W | 24 % | 410 | 5 | Occupied | 5 | 100 % | 1.200 m² | Rack 410/411*02, Floor Position = 410/411*02 | 30 | 32 | 30 | 30 | 32 | 30
Room XKS301 on Floor 3rd Floor in Site KINGS CROSS MTX | 50553.00 W | 210000.00 W | 24 % | 410 | 5 | Occupied | 5 | 100 % | 1.200 m² | Rack 410/411*03, Floor Position = 410/411*03 | 31 | 32 | 31 | 31 | 32 | 31
Room XKS301 on Floor 3rd Floor in Site KINGS CROSS MTX | 50553.00 W | 210000.00 W | 24 % | 410 | 5 | Occupied | 5 | 100 % | 1.200 m² | Rack 410/411*01, Floor Position = 410/411*01 | 30 | 32 | 30 | 30 | 32 | 30
Room XKS301 on Floor 3rd Floor in Site KINGS CROSS MTX | 50553.00 W | 210000.00 W | 24 % | 410 | 5 | Occupied | 5 | 100 % | 1.200 m² | Rack 410/411*05, Floor Position = 410/411*05 | 47 | 46 | 46 | 47 | 46 | 46
Room XKS301 on Floor 3rd Floor in Site KINGS CROSS MTX | 50553.00 W | 210000.00 W | 24 % | 410 | 5 | Occupied | 5 | 100 % | 1.200 m² | Rack 410/411*04, Floor Position = 410/411*04 | 47 | 46 | 46 | 47 | 46 | 46
Room XKS301 on Floor 3rd Floor in Site KINGS CROSS MTX | 50553.00 W | 210000.00 W | 24 % | 410 | 5 | Reserved | 0 | 0 % | 0.000 m²
Room XKS301 on Floor 3rd Floor in Site KINGS CROSS MTX | 50553.00 W | 210000.00 W | 24 % | 411 | 5 | Free | 0 | 0 % | -0.000 m²
Room XKS301 on Floor 3rd Floor in Site KINGS CROSS MTX | 50553.00 W | 210000.00 W | 24 % | 411 | 5 | Occupied | 5 | 100 % | 1.200 m² | Rack 410/411*02, Floor Position = 410/411*02 | 30 | 32 | 30 | 30 | 32 | 30
Room XKS301 on Floor 3rd Floor in Site KINGS CROSS MTX | 50553.00 W | 210000.00 W | 24 % | 411 | 5 | Occupied | 5 | 100 % | 1.200 m² | Rack 410/411*01, Floor Position = 410/411*01 | 30 | 32 | 30 | 30 | 32 | 30
Room XKS301 on Floor 3rd Floor in Site KINGS CROSS MTX | 50553.00 W | 210000.00 W | 24 % | 411 | 5 | Occupied | 5 | 100 % | 1.200 m² | Rack 410/411*03, Floor Position = 410/411*03 | 31 | 32 | 31 | 31 | 32 | 31
Room XKS301 on Floor 3rd Floor in Site KINGS CROSS MTX | 50553.00 W | 210000.00 W | 24 % | 411 | 5 | Occupied | 5 | 100 % | 1.200 m² | Rack 410/411*05, Floor Position = 410/411*05 | 47 | 46 | 46 | 47 | 46 | 46
Room XKS301 on Floor 3rd Floor in Site KINGS CROSS MTX | 50553.00 W | 210000.00 W | 24 % | 411 | 5 | Occupied | 5 | 100 % | 1.200 m² | Rack 410/411*04, Floor Position = 410/411*04 | 47 | 46 | 46 | 47 | 46 | 46
Room XKS301 on Floor 3rd Floor in Site KINGS CROSS MTX | 50553.00 W | 210000.00 W | 24 % | 411 | 5 | Reserved | 0 | 0 % | 0.000 m²
Room XKS301 on Floor 3rd Floor in Site KINGS CROSS MTX | 50553.00 W | 210000.00 W | 24 % | 412 | 5 | Free | 1 | 20 % | 0.240 m²
Room XKS301 on Floor 3rd Floor in Site KINGS CROSS MTX | 50553.00 W | 210000.00 W | 24 % | 412 | 5 | Occupied | 4 | 80 % | 0.960 m² | Rack 412/413*02, Floor Position = 412/413*02 | 38 | 37 | 37 | 38 | 37 | 37
Room XKS301 on Floor 3rd Floor in Site KINGS CROSS MTX | 50553.00 W | 210000.00 W | 24 % | 412 | 5 | Occupied | 4 | 80 % | 0.960 m² | Rack 412/413*03, Floor Position = 412/413*03 | 38 | 37 | 37 | 38 | 37 | 37
Room XKS301 on Floor 3rd Floor in Site KINGS CROSS MTX | 50553.00 W | 210000.00 W | 24 % | 412 | 5 | Occupied | 4 | 80 % | 0.960 m² | Rack 412/413*01, Floor Position = 412/413*01 | 38 | 37 | 37 | 38 | 37 | 37
Room XKS301 on Floor 3rd Floor in Site KINGS CROSS MTX | 50553.00 W | 210000.00 W | 24 % | 412 | 5 | Occupied | 4 | 80 % | 0.960 m² | Rack 412/413*04, Floor Position = 412/413*04 | 38 | 37 | 37 | 38 | 37 | 37
Room XKS301 on Floor 3rd Floor in Site KINGS CROSS MTX | 50553.00 W | 210000.00 W | 24 % | 412 | 5 | Reserved | 0 | 0 % | 0.000 m²
Room XKS301 on Floor 3rd Floor in Site KINGS CROSS MTX | 50553.00 W | 210000.00 W | 24 % | 413 | 5 | Free | 1 | 20 % | 0.240 m²
Room XKS301 on Floor 3rd Floor in Site KINGS CROSS MTX | 50553.00 W | 210000.00 W | 24 % | 413 | 5 | Occupied | 4 | 80 % | 0.960 m² | Rack 412/413*02, Floor Position = 412/413*02 | 38 | 37 | 37 | 38 | 37 | 37
Room XKS301 on Floor 3rd Floor in Site KINGS CROSS MTX | 50553.00 W | 210000.00 W | 24 % | 413 | 5 | Occupied | 4 | 80 % | 0.960 m² | Rack 412/413*03, Floor Position = 412/413*03 | 38 | 37 | 37 | 38 | 37 | 37
Room XKS301 on Floor 3rd Floor in Site KINGS CROSS MTX | 50553.00 W | 210000.00 W | 24 % | 413 | 5 | Occupied | 4 | 80 % | 0.960 m² | Rack 412/413*01, Floor Position = 412/413*01 | 38 | 37 | 37 | 38 | 37 | 37
Room XKS301 on Floor 3rd Floor in Site KINGS CROSS MTX | 50553.00 W | 210000.00 W | 24 % | 413 | 5 | Occupied | 4 | 80 % | 0.960 m² | Rack 412/413*04, Floor Position = 412/413*04 | 38 | 37 | 37 | 38 | 37 | 37
Room XKS301 on Floor 3rd Floor in Site KINGS CROSS MTX | 50553.00 W | 210000.00 W | 24 % | 413 | 5 | Reserved | 0 | 0 % | 0.000 m²
Room XKS301 on Floor 3rd Floor in Site KINGS CROSS MTX | 50553.00 W | 210000.00 W | 24 % | 414 | 4 | Free | 1 | 40 % | 0.480 m²
Room XKS301 on Floor 3rd Floor in Site KINGS CROSS MTX | 50553.00 W | 210000.00 W | 24 % | 414 | 4 | Occupied | 3 | 60 % | 0.720 m² | Rack 414/415*03, Floor Position = 414/415*03 | 38 | 43 | 38 | 38 | 43 | 38
Room XKS301 on Floor 3rd Floor in Site KINGS CROSS MTX | 50553.00 W | 210000.00 W | 24 % | 414 | 4 | Occupied | 3 | 60 % | 0.720 m² | Rack 414/415*05, Floor Position = 414/415*05 | 44 | 46 | 44 | 44 | 46 | 44
Room XKS301 on Floor 3rd Floor in Site KINGS CROSS MTX | 50553.00 W | 210000.00 W | 24 % | 414 | 4 | Occupied | 3 | 60 % | 0.720 m² | Rack 414/415*04, Floor Position = 414/415*04 | 42 | 46 | 42 | 42 | 46 | 42
Room XKS301 on Floor 3rd Floor in Site KINGS CROSS MTX | 50553.00 W | 210000.00 W | 24 % | 414 | 4 | Reserved | 0 | 0 % | 0.000 m²
Room XKS301 on Floor 3rd Floor in Site KINGS CROSS MTX | 50553.00 W | 210000.00 W | 24 % | 415 | 4 | Free | 1 | 40 % | 0.480 m²
Room XKS301 on Floor 3rd Floor in Site KINGS CROSS MTX | 50553.00 W | 210000.00 W | 24 % | 415 | 4 | Occupied | 3 | 60 % | 0.720 m² | Rack 414/415*05, Floor Position = 414/415*05 | 44 | 46 | 44 | 44 | 46 | 44
Room XKS301 on Floor 3rd Floor in Site KINGS CROSS MTX | 50553.00 W | 210000.00 W | 24 % | 415 | 4 | Occupied | 3 | 60 % | 0.720 m² | Rack 414/415*04, Floor Position = 414/415*04 | 42 | 46 | 42 | 42 | 46 | 42
Room XKS301 on Floor 3rd Floor in Site KINGS CROSS MTX | 50553.00 W | 210000.00 W | 24 % | 415 | 4 | Occupied | 3 | 60 % | 0.720 m² | Rack 414/415*03, Floor Position = 414/415*03 | 38 | 43 | 38 | 38 | 43 | 38
Room XKS301 on Floor 3rd Floor in Site KINGS CROSS MTX | 50553.00 W | 210000.00 W | 24 % | 415 | 4 | Reserved | 0 | 0 % | 0.000 m²
Room XKS301 on Floor 3rd Floor in Site KINGS CROSS MTX | 50553.00 W | 210000.00 W | 24 % | 416 | 2 | Free | 2 | 100 % | 0.720 m²
Room XKS301 on Floor 3rd Floor in Site KINGS CROSS MTX | 50553.00 W | 210000.00 W | 24 % | 416 | 2 | Occupied | 0 | 0 % | 0.000 m²
Room XKS301 on Floor 3rd Floor in Site KINGS CROSS MTX | 50553.00 W | 210000.00 W | 24 % | 416 | 2 | Reserved | 0 | 0 % | 0.000 m²
Room XKS301 on Floor 3rd Floor in Site KINGS CROSS MTX | 50553.00 W | 210000.00 W | 24 % | 417 | 2 | Free | 2 | 100 % | 0.720 m²
Room XKS301 on Floor 3rd Floor in Site KINGS CROSS MTX | 50553.00 W | 210000.00 W | 24 % | 417 | 2 | Occupied | 0 | 0 % | 0.000 m²
Room XKS301 on Floor 3rd Floor in Site KINGS CROSS MTX | 50553.00 W | 210000.00 W | 24 % | 417 | 2 | Reserved | 0 | 0 % | 0.000 m²
Room XKS301 on Floor 3rd Floor in Site KINGS CROSS MTX | 50553.00 W | 210000.00 W | 24 % | 418 | 10 | Free | 10 | 100 % | 5.040 m²
Room XKS301 on Floor 3rd Floor in Site KINGS CROSS MTX | 50553.00 W | 210000.00 W | 24 % | 418 | 10 | Occupied | 0 | 0 % | 0.000 m²
Room XKS301 on Floor 3rd Floor in Site KINGS CROSS MTX | 50553.00 W | 210000.00 W | 24 % | 418 | 10 | Reserved | 0 | 0 % | 0.000 m²
Room XKS301 on Floor 3rd Floor in Site KINGS CROSS MTX | 50553.00 W | 210000.00 W | 24 % | 419 | 10 | Free | 10 | 100 % | 5.040 m²
Room XKS301 on Floor 3rd Floor in Site KINGS CROSS MTX | 50553.00 W | 210000.00 W | 24 % | 419 | 10 | Occupied | 0 | 0 % | 0.000 m²
Room XKS301 on Floor 3rd Floor in Site KINGS CROSS MTX | 50553.00 W | 210000.00 W | 24 % | 419 | 10 | Reserved | 0 | 0 % | 0.000 m²
Room XKS301 on Floor 3rd Floor in Site KINGS CROSS MTX | 50553.00 W | 210000.00 W | 24 % | 420 | 10 | Free | 10 | 100 % | 3.360 m²
Room XKS301 on Floor 3rd Floor in Site KINGS CROSS MTX | 50553.00 W | 210000.00 W | 24 % | 420 | 10 | Occupied | 0 | 0 % | 0.000 m²
Room XKS301 on Floor 3rd Floor in Site KINGS CROSS MTX | 50553.00 W | 210000.00 W | 24 % | 420 | 10 | Reserved | 0 | 0 % | 0.000 m²
Room XKS301 on Floor 3rd Floor in Site KINGS CROSS MTX | 50553.00 W | 210000.00 W | 24 % | 421 | 10 | Free | 10 | 100 % | 3.360 m²
Room XKS301 on Floor 3rd Floor in Site KINGS CROSS MTX | 50553.00 W | 210000.00 W | 24 % | 421 | 10 | Occupied | 0 | 0 % | 0.000 m²
Room XKS301 on Floor 3rd Floor in Site KINGS CROSS MTX | 50553.00 W | 210000.00 W | 24 % | 421 | 10 | Reserved | 0 | 0 % | 0.000 m²
Room XKS301 on Floor 3rd Floor in Site KINGS CROSS MTX | 50553.00 W | 210000.00 W | 24 % | 422 | 10 | Free | 10 | 100 % | 3.360 m²
Room XKS301 on Floor 3rd Floor in Site KINGS CROSS MTX | 50553.00 W | 210000.00 W | 24 % | 422 | 10 | Occupied | 0 | 0 % | 0.000 m²
Room XKS301 on Floor 3rd Floor in Site KINGS CROSS MTX | 50553.00 W | 210000.00 W | 24 % | 422 | 10 | Reserved | 0 | 0 % | 0.000 m²
Room XKS301 on Floor 3rd Floor in Site KINGS CROSS MTX | 50553.00 W | 210000.00 W | 24 % | 423 | 10 | Free | 10 | 100 % | 3.360 m²
Room XKS301 on Floor 3rd Floor in Site KINGS CROSS MTX | 50553.00 W | 210000.00 W | 24 % | 423 | 10 | Occupied | 0 | 0 % | 0.000 m²
Room XKS301 on Floor 3rd Floor in Site KINGS CROSS MTX | 50553.00 W | 210000.00 W | 24 % | 423 | 10 | Reserved | 0 | 0 % | 0.000 m²
Room XKS301 on Floor 3rd Floor in Site KINGS CROSS MTX | 50553.00 W | 210000.00 W | 24 % | 424 | 10 | Free | 10 | 100 % | 3.360 m²
Room XKS301 on Floor 3rd Floor in Site KINGS CROSS MTX | 50553.00 W | 210000.00 W | 24 % | 424 | 10 | Occupied | 0 | 0 % | 0.000 m²
Room XKS301 on Floor 3rd Floor in Site KINGS CROSS MTX | 50553.00 W | 210000.00 W | 24 % | 424 | 10 | Reserved | 0 | 0 % | 0.000 m²
Room XKS301 on Floor 3rd Floor in Site KINGS CROSS MTX | 50553.00 W | 210000.00 W | 24 % | 425 | 10 | Free | 10 | 100 % | 3.360 m²
Room XKS301 on Floor 3rd Floor in Site KINGS CROSS MTX | 50553.00 W | 210000.00 W | 24 % | 425 | 10 | Occupied | 0 | 0 % | 0.000 m²
Room XKS301 on Floor 3rd Floor in Site KINGS CROSS MTX | 50553.00 W | 210000.00 W | 24 % | 425 | 10 | Reserved | 0 | 0 % | 0.000 m²
Room XKS301 on Floor 3rd Floor in Site KINGS CROSS MTX | 50553.00 W | 210000.00 W | 24 % | 426 | 11 | Free | 9 | 86 % | 2.880 m²
Room XKS301 on Floor 3rd Floor in Site KINGS CROSS MTX | 50553.00 W | 210000.00 W | 24 % | 426 | 11 | Occupied | 2 | 14 % | 0.480 m² | Rack 426/427*14, Floor Position = 426/427*14 | 42 | 41 | 41 | 42 | 41 | 41
Room XKS301 on Floor 3rd Floor in Site KINGS CROSS MTX | 50553.00 W | 210000.00 W | 24 % | 426 | 11 | Occupied | 2 | 14 % | 0.480 m² | Rack 426/427*13, Floor Position = 426/427*13 | 42 | 42 | 42 | 42 | 42 | 42
Room XKS301 on Floor 3rd Floor in Site KINGS CROSS MTX | 50553.00 W | 210000.00 W | 24 % | 426 | 11 | Reserved | 0 | 0 % | 0.000 m²
Room XKS301 on Floor 3rd Floor in Site KINGS CROSS MTX | 50553.00 W | 210000.00 W | 24 % | 427 | 11 | Free | 9 | 86 % | 2.880 m²
Room XKS301 on Floor 3rd Floor in Site KINGS CROSS MTX | 50553.00 W | 210000.00 W | 24 % | 427 | 11 | Occupied | 2 | 14 % | 0.480 m² | Rack 426/427*14, Floor Position = 426/427*14 | 42 | 41 | 41 | 42 | 41 | 41
Room XKS301 on Floor 3rd Floor in Site KINGS CROSS MTX | 50553.00 W | 210000.00 W | 24 % | 427 | 11 | Occupied | 2 | 14 % | 0.480 m² | Rack 426/427*13, Floor Position = 426/427*13 | 42 | 42 | 42 | 42 | 42 | 42
Room XKS301 on Floor 3rd Floor in Site KINGS CROSS MTX | 50553.00 W | 210000.00 W | 24 % | 427 | 11 | Reserved | 0 | 0 % | 0.000 m²
Room XKS301 on Floor 3rd Floor in Site KINGS CROSS MTX | 50553.00 W | 210000.00 W | 24 % | 428 | 11 | Free | 2 | 23 % | 0.768 m²
Room XKS301 on Floor 3rd Floor in Site KINGS CROSS MTX | 50553.00 W | 210000.00 W | 24 % | 428 | 11 | Occupied | 9 | 77 % | 2.592 m² | Rack 428*05, Floor Position = 428*05 | 27 | 45 | 27 | 26 | 45 | 26
Room XKS301 on Floor 3rd Floor in Site KINGS CROSS MTX | 50553.00 W | 210000.00 W | 24 % | 428 | 11 | Occupied | 9 | 77 % | 2.592 m² | Rack 428*04, Floor Position = 428*04 | 27 | 45 | 27 | 26 | 45 | 26
Room XKS301 on Floor 3rd Floor in Site KINGS CROSS MTX | 50553.00 W | 210000.00 W | 24 % | 428 | 11 | Occupied | 9 | 77 % | 2.592 m² | Rack 428*06, Floor Position = 428*06 | 27 | 45 | 27 | 26 | 45 | 26
Room XKS301 on Floor 3rd Floor in Site KINGS CROSS MTX | 50553.00 W | 210000.00 W | 24 % | 428 | 11 | Occupied | 9 | 77 % | 2.592 m² | Rack 428*02, Floor Position = 428*02 | 3 | 44 | 3 | 2 | 23 | 2
Room XKS301 on Floor 3rd Floor in Site KINGS CROSS MTX | 50553.00 W | 210000.00 W | 24 % | 428 | 11 | Occupied | 9 | 77 % | 2.592 m² | Rack 428*01, Floor Position = 428*01 | 27 | 45 | 27 | 26 | 45 | 26
Room XKS301 on Floor 3rd Floor in Site KINGS CROSS MTX | 50553.00 W | 210000.00 W | 24 % | 428 | 11 | Occupied | 9 | 77 % | 2.592 m² | Rack 428*03, Floor Position = 428*03 | 27 | 45 | 27 | 26 | 45 | 26
Room XKS301 on Floor 3rd Floor in Site KINGS CROSS MTX | 50553.00 W | 210000.00 W | 24 % | 428 | 11 | Occupied | 9 | 77 % | 2.592 m² | Rack 428*09, Floor Position = 428*09 | 27 | 45 | 27 | 26 | 45 | 26
Room XKS301 on Floor 3rd Floor in Site KINGS CROSS MTX | 50553.00 W | 210000.00 W | 24 % | 428 | 11 | Occupied | 9 | 77 % | 2.592 m² | Rack 428*07, Floor Position = 428*07 | 27 | 45 | 27 | 26 | 45 | 26
Room XKS301 on Floor 3rd Floor in Site KINGS CROSS MTX | 50553.00 W | 210000.00 W | 24 % | 428 | 11 | Occupied | 9 | 77 % | 2.592 m² | Rack 428*08, Floor Position = 428*08 | 27 | 45 | 27 | 26 | 45 | 26
Room XKS301 on Floor 3rd Floor in Site KINGS CROSS MTX | 50553.00 W | 210000.00 W | 24 % | 428 | 11 | Reserved | 0 | 0 % | 0.000 m²
Room XKS301 on Floor 3rd Floor in Site KINGS CROSS MTX | 50553.00 W | 210000.00 W | 24 % | 429 | 11 | Free | 2 | 23 % | 0.768 m²
Room XKS301 on Floor 3rd Floor in Site KINGS CROSS MTX | 50553.00 W | 210000.00 W | 24 % | 429 | 11 | Occupied | 9 | 77 % | 2.592 m² | Rack 429*05, Floor Position = 429*05 | 45 | 45 | 45 | 45 | 45 | 45
Room XKS301 on Floor 3rd Floor in Site KINGS CROSS MTX | 50553.00 W | 210000.00 W | 24 % | 429 | 11 | Occupied | 9 | 77 % | 2.592 m² | Rack 429*04, Floor Position = 429*04 | 45 | 45 | 45 | 45 | 45 | 45
Room XKS301 on Floor 3rd Floor in Site KINGS CROSS MTX | 50553.00 W | 210000.00 W | 24 % | 429 | 11 | Occupied | 9 | 77 % | 2.592 m² | Rack 429*06, Floor Position = 429*06 | 45 | 45 | 45 | 45 | 45 | 45
Room XKS301 on Floor 3rd Floor in Site KINGS CROSS MTX | 50553.00 W | 210000.00 W | 24 % | 429 | 11 | Occupied | 9 | 77 % | 2.592 m² | Rack 429*02, Floor Position = 429*02 | 45 | 45 | 45 | 45 | 45 | 45
Room XKS301 on Floor 3rd Floor in Site KINGS CROSS MTX | 50553.00 W | 210000.00 W | 24 % | 429 | 11 | Occupied | 9 | 77 % | 2.592 m² | Rack 429*01, Floor Position = 429*01 | 41 | 45 | 41 | 34 | 45 | 34
Room XKS301 on Floor 3rd Floor in Site KINGS CROSS MTX | 50553.00 W | 210000.00 W | 24 % | 429 | 11 | Occupied | 9 | 77 % | 2.592 m² | Rack 429*03, Floor Position = 429*03 | 45 | 45 | 45 | 45 | 45 | 45
Room XKS301 on Floor 3rd Floor in Site KINGS CROSS MTX | 50553.00 W | 210000.00 W | 24 % | 429 | 11 | Occupied | 9 | 77 % | 2.592 m² | Rack 429*09, Floor Position = 429*09 | 45 | 45 | 45 | 45 | 45 | 45
Room XKS301 on Floor 3rd Floor in Site KINGS CROSS MTX | 50553.00 W | 210000.00 W | 24 % | 429 | 11 | Occupied | 9 | 77 % | 2.592 m² | Rack 429*07, Floor Position = 429*07 | 45 | 45 | 45 | 45 | 45 | 45
Room XKS301 on Floor 3rd Floor in Site KINGS CROSS MTX | 50553.00 W | 210000.00 W | 24 % | 429 | 11 | Occupied | 9 | 77 % | 2.592 m² | Rack 429*08, Floor Position = 429*08 | 45 | 45 | 45 | 45 | 45 | 45
Room XKS301 on Floor 3rd Floor in Site KINGS CROSS MTX | 50553.00 W | 210000.00 W | 24 % | 429 | 11 | Reserved | 0 | 0 % | 0.000 m²
Room XKS301 on Floor 3rd Floor in Site KINGS CROSS MTX | 50553.00 W | 210000.00 W | 24 % | 430 | 10 | Free | 3 | 33 % | 1.680 m²
Room XKS301 on Floor 3rd Floor in Site KINGS CROSS MTX | 50553.00 W | 210000.00 W | 24 % | 430 | 10 | Occupied | 7 | 67 % | 3.360 m² | Rack 430/431*04, Floor Position = 430/431*04 | 47 | 46 | 46 | 47 | 46 | 46
Room XKS301 on Floor 3rd Floor in Site KINGS CROSS MTX | 50553.00 W | 210000.00 W | 24 % | 430 | 10 | Occupied | 7 | 67 % | 3.360 m² | Rack 430/431*02, Floor Position = 430/431*02 | 27 | 46 | 26 | 21 | 46 | 20
Room XKS301 on Floor 3rd Floor in Site KINGS CROSS MTX | 50553.00 W | 210000.00 W | 24 % | 430 | 10 | Occupied | 7 | 67 % | 3.360 m² | Rack 430/431*01, Floor Position = 430/431*01 | 35 | 41 | 35 | 35 | 41 | 35
Room XKS301 on Floor 3rd Floor in Site KINGS CROSS MTX | 50553.00 W | 210000.00 W | 24 % | 430 | 10 | Occupied | 7 | 67 % | 3.360 m² | Rack 430/431*14, Floor Position = 430/431*14 | 35 | 41 | 35 | 35 | 41 | 35
Room XKS301 on Floor 3rd Floor in Site KINGS CROSS MTX | 50553.00 W | 210000.00 W | 24 % | 430 | 10 | Occupied | 7 | 67 % | 3.360 m² | Rack 430/431*08, Floor Position = 430/431*08 | 43 | 47 | 42 | 39 | 47 | 39
Room XKS301 on Floor 3rd Floor in Site KINGS CROSS MTX | 50553.00 W | 210000.00 W | 24 % | 430 | 10 | Occupied | 7 | 67 % | 3.360 m² | Rack 430/431*05, Floor Position = 430/431*05 | 33 | 46 | 32 | 16 | 46 | 16
Room XKS301 on Floor 3rd Floor in Site KINGS CROSS MTX | 50553.00 W | 210000.00 W | 24 % | 430 | 10 | Occupied | 7 | 67 % | 3.360 m² | Rack 430/431*06, Floor Position = 430/431*06 | 42 | 44 | 42 | 42 | 44 | 42
Room XKS301 on Floor 3rd Floor in Site KINGS CROSS MTX | 50553.00 W | 210000.00 W | 24 % | 430 | 10 | Reserved | 0 | 0 % | 0.000 m²
Room XKS301 on Floor 3rd Floor in Site KINGS CROSS MTX | 50553.00 W | 210000.00 W | 24 % | 431 | 10 | Free | 3 | 44 % | 2.224 m²
Room XKS301 on Floor 3rd Floor in Site KINGS CROSS MTX | 50553.00 W | 210000.00 W | 24 % | 431 | 10 | Occupied | 7 | 56 % | 2.816 m² | Rack 430/431*01, Floor Position = 430/431*01 | 35 | 41 | 35 | 35 | 41 | 35
Room XKS301 on Floor 3rd Floor in Site KINGS CROSS MTX | 50553.00 W | 210000.00 W | 24 % | 431 | 10 | Occupied | 7 | 56 % | 2.816 m² | Rack 430/431*02, Floor Position = 430/431*02 | 27 | 46 | 26 | 21 | 46 | 20
Room XKS301 on Floor 3rd Floor in Site KINGS CROSS MTX | 50553.00 W | 210000.00 W | 24 % | 431 | 10 | Occupied | 7 | 56 % | 2.816 m² | Rack 430/431*04, Floor Position = 430/431*04 | 47 | 46 | 46 | 47 | 46 | 46
Room XKS301 on Floor 3rd Floor in Site KINGS CROSS MTX | 50553.00 W | 210000.00 W | 24 % | 431 | 10 | Occupied | 7 | 56 % | 2.816 m² | Rack 430/431*14, Floor Position = 430/431*14 | 35 | 41 | 35 | 35 | 41 | 35
Room XKS301 on Floor 3rd Floor in Site KINGS CROSS MTX | 50553.00 W | 210000.00 W | 24 % | 431 | 10 | Occupied | 7 | 56 % | 2.816 m² | Rack 430/431*05, Floor Position = 430/431*05 | 33 | 46 | 32 | 16 | 46 | 16
Room XKS301 on Floor 3rd Floor in Site KINGS CROSS MTX | 50553.00 W | 210000.00 W | 24 % | 431 | 10 | Occupied | 7 | 56 % | 2.816 m² | Rack 430/431*06, Floor Position = 430/431*06 | 42 | 44 | 42 | 42 | 44 | 42
Room XKS301 on Floor 3rd Floor in Site KINGS CROSS MTX | 50553.00 W | 210000.00 W | 24 % | 431 | 10 | Occupied | 7 | 56 % | 2.816 m² | Rack 430/431*08, Floor Position = 430/431*08 | 43 | 47 | 42 | 39 | 47 | 39
Room XKS301 on Floor 3rd Floor in Site KINGS CROSS MTX | 50553.00 W | 210000.00 W | 24 % | 431 | 10 | Reserved | 0 | 0 % | 0.000 m²
Room XKS301 on Floor 3rd Floor in Site KINGS CROSS MTX | 50553.00 W | 210000.00 W | 24 % | 432 | 10 | Free | 10 | 100 % | 3.360 m²
Room XKS301 on Floor 3rd Floor in Site KINGS CROSS MTX | 50553.00 W | 210000.00 W | 24 % | 432 | 10 | Occupied | 0 | 0 % | 0.000 m²
Room XKS301 on Floor 3rd Floor in Site KINGS CROSS MTX | 50553.00 W | 210000.00 W | 24 % | 432 | 10 | Reserved | 0 | 0 % | 0.000 m²
Room XKS301 on Floor 3rd Floor in Site KINGS CROSS MTX | 50553.00 W | 210000.00 W | 24 % | 433 | 10 | Free | 10 | 100 % | 3.360 m²
Room XKS301 on Floor 3rd Floor in Site KINGS CROSS MTX | 50553.00 W | 210000.00 W | 24 % | 433 | 10 | Occupied | 0 | 0 % | 0.000 m²
Room XKS301 on Floor 3rd Floor in Site KINGS CROSS MTX | 50553.00 W | 210000.00 W | 24 % | 433 | 10 | Reserved | 0 | 0 % | 0.000 m²
Room XKS301 on Floor 3rd Floor in Site KINGS CROSS MTX | 50553.00 W | 210000.00 W | 24 % | 434 | 10 | Free | 10 | 100 % | 3.360 m²
Room XKS301 on Floor 3rd Floor in Site KINGS CROSS MTX | 50553.00 W | 210000.00 W | 24 % | 434 | 10 | Occupied | 0 | 0 % | 0.000 m²
Room XKS301 on Floor 3rd Floor in Site KINGS CROSS MTX | 50553.00 W | 210000.00 W | 24 % | 434 | 10 | Reserved | 0 | 0 % | 0.000 m²
Room XKS301 on Floor 3rd Floor in Site KINGS CROSS MTX | 50553.00 W | 210000.00 W | 24 % | 435 | 10 | Free | 10 | 100 % | 3.360 m²
Room XKS301 on Floor 3rd Floor in Site KINGS CROSS MTX | 50553.00 W | 210000.00 W | 24 % | 435 | 10 | Occupied | 0 | 0 % | 0.000 m²
Room XKS301 on Floor 3rd Floor in Site KINGS CROSS MTX | 50553.00 W | 210000.00 W | 24 % | 435 | 10 | Reserved | 0 | 0 % | 0.000 m²
Room XKS301 on Floor 3rd Floor in Site KINGS CROSS MTX | 50553.00 W | 210000.00 W | 24 % | 436 | 11 | Free | 9 | 86 % | 2.880 m²
Room XKS301 on Floor 3rd Floor in Site KINGS CROSS MTX | 50553.00 W | 210000.00 W | 24 % | 436 | 11 | Occupied | 2 | 14 % | 0.480 m² | Rack 436*01, Floor Position = 436*01 | 13 | 36 | 13 | 13 | 36 | 13
Room XKS301 on Floor 3rd Floor in Site KINGS CROSS MTX | 50553.00 W | 210000.00 W | 24 % | 436 | 11 | Occupied | 2 | 14 % | 0.480 m² | Rack 436*03, Floor Position = 436*03 | 23 | 36 | 23 | 23 | 36 | 23
Room XKS301 on Floor 3rd Floor in Site KINGS CROSS MTX | 50553.00 W | 210000.00 W | 24 % | 436 | 11 | Reserved | 0 | 0 % | 0.000 m²
Room XKS301 on Floor 3rd Floor in Site KINGS CROSS MTX | 50553.00 W | 210000.00 W | 24 % | 437 | 11 | Free | 11 | 100 % | 3.360 m²
Room XKS301 on Floor 3rd Floor in Site KINGS CROSS MTX | 50553.00 W | 210000.00 W | 24 % | 437 | 11 | Occupied | 0 | 0 % | 0.000 m²
Room XKS301 on Floor 3rd Floor in Site KINGS CROSS MTX | 50553.00 W | 210000.00 W | 24 % | 437 | 11 | Reserved | 0 | 0 % | 0.000 m²
Room XKS301 on Floor 3rd Floor in Site KINGS CROSS MTX | 50553.00 W | 210000.00 W | 24 % | 438 | 11 | Free | 7 | 71 % | 2.400 m²
Room XKS301 on Floor 3rd Floor in Site KINGS CROSS MTX | 50553.00 W | 210000.00 W | 24 % | 438 | 11 | Occupied | 3 | 21 % | 0.720 m² | Rack 438*02, Floor Position = 438*02 | 30 | 36 | 30 | 30 | 36 | 30
Room XKS301 on Floor 3rd Floor in Site KINGS CROSS MTX | 50553.00 W | 210000.00 W | 24 % | 438 | 11 | Occupied | 3 | 21 % | 0.720 m² | Rack 438*03, Floor Position = 438*03 | 30 | 36 | 30 | 30 | 36 | 30
Room XKS301 on Floor 3rd Floor in Site KINGS CROSS MTX | 50553.00 W | 210000.00 W | 24 % | 438 | 11 | Occupied | 3 | 21 % | 0.720 m² | Rack 438*14, Floor Position = 438*14 | 36 | 36 | 36 | 36 | 36 | 36
Room XKS301 on Floor 3rd Floor in Site KINGS CROSS MTX | 50553.00 W | 210000.00 W | 24 % | 438 | 11 | Reserved | 1 | 7 % | 0.240 m²
Room XKS301 on Floor 3rd Floor in Site KINGS CROSS MTX | 50553.00 W | 210000.00 W | 24 % | 439 | 11 | Free | 6 | 64 % | 2.160 m²
Room XKS301 on Floor 3rd Floor in Site KINGS CROSS MTX | 50553.00 W | 210000.00 W | 24 % | 439 | 11 | Occupied | 5 | 36 % | 1.200 m² | Rack 439*02, Floor Position = 439*02 | 30 | 36 | 30 | 30 | 36 | 30
Room XKS301 on Floor 3rd Floor in Site KINGS CROSS MTX | 50553.00 W | 210000.00 W | 24 % | 439 | 11 | Occupied | 5 | 36 % | 1.200 m² | Rack 439*03, Floor Position = 439*03 | 30 | 36 | 30 | 30 | 36 | 30
Room XKS301 on Floor 3rd Floor in Site KINGS CROSS MTX | 50553.00 W | 210000.00 W | 24 % | 439 | 11 | Occupied | 5 | 36 % | 1.200 m² | Rack 439*14, Floor Position = 439*14 | 36 | 36 | 36 | 36 | 36 | 36
Room XKS301 on Floor 3rd Floor in Site KINGS CROSS MTX | 50553.00 W | 210000.00 W | 24 % | 439 | 11 | Occupied | 5 | 36 % | 1.200 m² | Rack 439*10, Floor Position = 439*10 | 9 | 36 | 9 | 9 | 36 | 9
Room XKS301 on Floor 3rd Floor in Site KINGS CROSS MTX | 50553.00 W | 210000.00 W | 24 % | 439 | 11 | Occupied | 5 | 36 % | 1.200 m² | Rack 439*06, Floor Position = 439*06 | 36 | 36 | 36 | 36 | 36 | 36
Room XKS301 on Floor 3rd Floor in Site KINGS CROSS MTX | 50553.00 W | 210000.00 W | 24 % | 439 | 11 | Reserved | 0 | 0 % | 0.000 m²
Room XKS301 on Floor 3rd Floor in Site KINGS CROSS MTX | 50553.00 W | 210000.00 W | 24 % | 440 | 11 | Free | 2 | 23 % | 0.768 m²
Room XKS301 on Floor 3rd Floor in Site KINGS CROSS MTX | 50553.00 W | 210000.00 W | 24 % | 440 | 11 | Occupied | 9 | 77 % | 2.592 m² | Rack 440*03, Floor Position = 440*03 | 27 | 45 | 27 | 26 | 45 | 26
Room XKS301 on Floor 3rd Floor in Site KINGS CROSS MTX | 50553.00 W | 210000.00 W | 24 % | 440 | 11 | Occupied | 9 | 77 % | 2.592 m² | Rack 440*02, Floor Position = 440*02 | 3 | 44 | 3 | 2 | 23 | 2
Room XKS301 on Floor 3rd Floor in Site KINGS CROSS MTX | 50553.00 W | 210000.00 W | 24 % | 440 | 11 | Occupied | 9 | 77 % | 2.592 m² | Rack 440*04, Floor Position = 440*04 | 27 | 45 | 27 | 26 | 45 | 26
Room XKS301 on Floor 3rd Floor in Site KINGS CROSS MTX | 50553.00 W | 210000.00 W | 24 % | 440 | 11 | Occupied | 9 | 77 % | 2.592 m² | Rack 440*01, Floor Position = 440*01 | 27 | 45 | 27 | 26 | 45 | 26
Room XKS301 on Floor 3rd Floor in Site KINGS CROSS MTX | 50553.00 W | 210000.00 W | 24 % | 440 | 11 | Occupied | 9 | 77 % | 2.592 m² | Rack 440*09, Floor Position = 440*09 | 27 | 45 | 27 | 26 | 45 | 26
Room XKS301 on Floor 3rd Floor in Site KINGS CROSS MTX | 50553.00 W | 210000.00 W | 24 % | 440 | 11 | Occupied | 9 | 77 % | 2.592 m² | Rack 440*06, Floor Position = 440*06 | 27 | 45 | 27 | 26 | 45 | 26
Room XKS301 on Floor 3rd Floor in Site KINGS CROSS MTX | 50553.00 W | 210000.00 W | 24 % | 440 | 11 | Occupied | 9 | 77 % | 2.592 m² | Rack 440*07, Floor Position = 440*07 | 27 | 45 | 27 | 26 | 45 | 26
Room XKS301 on Floor 3rd Floor in Site KINGS CROSS MTX | 50553.00 W | 210000.00 W | 24 % | 440 | 11 | Occupied | 9 | 77 % | 2.592 m² | Rack 440*08, Floor Position = 440*08 | 27 | 45 | 27 | 26 | 45 | 26
Room XKS301 on Floor 3rd Floor in Site KINGS CROSS MTX | 50553.00 W | 210000.00 W | 24 % | 440 | 11 | Occupied | 9 | 77 % | 2.592 m² | Rack 440*05, Floor Position = 440*05 | 27 | 45 | 27 | 26 | 45 | 26
Room XKS301 on Floor 3rd Floor in Site KINGS CROSS MTX | 50553.00 W | 210000.00 W | 24 % | 440 | 11 | Reserved | 0 | 0 % | 0.000 m²
Room XKS301 on Floor 3rd Floor in Site KINGS CROSS MTX | 50553.00 W | 210000.00 W | 24 % | 441 | 11 | Free | 2 | 23 % | 0.768 m²
Room XKS301 on Floor 3rd Floor in Site KINGS CROSS MTX | 50553.00 W | 210000.00 W | 24 % | 441 | 11 | Occupied | 9 | 77 % | 2.592 m² | Rack 441*03, Floor Position = 441*03 | 45 | 45 | 45 | 45 | 45 | 45
Room XKS301 on Floor 3rd Floor in Site KINGS CROSS MTX | 50553.00 W | 210000.00 W | 24 % | 441 | 11 | Occupied | 9 | 77 % | 2.592 m² | Rack 441*02, Floor Position = 441*02 | 45 | 45 | 45 | 45 | 45 | 45
Room XKS301 on Floor 3rd Floor in Site KINGS CROSS MTX | 50553.00 W | 210000.00 W | 24 % | 441 | 11 | Occupied | 9 | 77 % | 2.592 m² | Rack 441*04, Floor Position = 441*04 | 45 | 45 | 45 | 45 | 45 | 45
Room XKS301 on Floor 3rd Floor in Site KINGS CROSS MTX | 50553.00 W | 210000.00 W | 24 % | 441 | 11 | Occupied | 9 | 77 % | 2.592 m² | Rack 441*01, Floor Position = 441*01 | 41 | 45 | 41 | 34 | 45 | 34
Room XKS301 on Floor 3rd Floor in Site KINGS CROSS MTX | 50553.00 W | 210000.00 W | 24 % | 441 | 11 | Occupied | 9 | 77 % | 2.592 m² | Rack 441*09, Floor Position = 441*09 | 45 | 45 | 45 | 45 | 45 | 45
Room XKS301 on Floor 3rd Floor in Site KINGS CROSS MTX | 50553.00 W | 210000.00 W | 24 % | 441 | 11 | Occupied | 9 | 77 % | 2.592 m² | Rack 441*06, Floor Position = 441*06 | 45 | 45 | 45 | 45 | 45 | 45
Room XKS301 on Floor 3rd Floor in Site KINGS CROSS MTX | 50553.00 W | 210000.00 W | 24 % | 441 | 11 | Occupied | 9 | 77 % | 2.592 m² | Rack 441*07, Floor Position = 441*07 | 45 | 45 | 45 | 45 | 45 | 45
Room XKS301 on Floor 3rd Floor in Site KINGS CROSS MTX | 50553.00 W | 210000.00 W | 24 % | 441 | 11 | Occupied | 9 | 77 % | 2.592 m² | Rack 441*08, Floor Position = 441*08 | 45 | 45 | 45 | 45 | 45 | 45
Room XKS301 on Floor 3rd Floor in Site KINGS CROSS MTX | 50553.00 W | 210000.00 W | 24 % | 441 | 11 | Occupied | 9 | 77 % | 2.592 m² | Rack 441*05, Floor Position = 441*05 | 45 | 45 | 45 | 45 | 45 | 45
Room XKS301 on Floor 3rd Floor in Site KINGS CROSS MTX | 50553.00 W | 210000.00 W | 24 % | 441 | 11 | Reserved | 0 | 0 % | 0.000 m²
Room XKS301 on Floor 3rd Floor in Site KINGS CROSS MTX | 50553.00 W | 210000.00 W | 24 % | 442 | 10 | Free | 10 | 100 % | 5.040 m²
Room XKS301 on Floor 3rd Floor in Site KINGS CROSS MTX | 50553.00 W | 210000.00 W | 24 % | 442 | 10 | Occupied | 0 | 0 % | 0.000 m²
Room XKS301 on Floor 3rd Floor in Site KINGS CROSS MTX | 50553.00 W | 210000.00 W | 24 % | 442 | 10 | Reserved | 0 | 0 % | 0.000 m²
Room XKS301 on Floor 3rd Floor in Site KINGS CROSS MTX | 50553.00 W | 210000.00 W | 24 % | 443 | 10 | Free | 10 | 100 % | 5.040 m²
Room XKS301 on Floor 3rd Floor in Site KINGS CROSS MTX | 50553.00 W | 210000.00 W | 24 % | 443 | 10 | Occupied | 0 | 0 % | 0.000 m²
Room XKS301 on Floor 3rd Floor in Site KINGS CROSS MTX | 50553.00 W | 210000.00 W | 24 % | 443 | 10 | Reserved | 0 | 0 % | 0.000 m²
Room XKS301 on Floor 3rd Floor in Site KINGS CROSS MTX | 50553.00 W | 210000.00 W | 24 % | 444 | 10 | Free | 10 | 100 % | 3.360 m²
Room XKS301 on Floor 3rd Floor in Site KINGS CROSS MTX | 50553.00 W | 210000.00 W | 24 % | 444 | 10 | Occupied | 0 | 0 % | 0.000 m²
Room XKS301 on Floor 3rd Floor in Site KINGS CROSS MTX | 50553.00 W | 210000.00 W | 24 % | 444 | 10 | Reserved | 0 | 0 % | 0.000 m²
Room XKS301 on Floor 3rd Floor in Site KINGS CROSS MTX | 50553.00 W | 210000.00 W | 24 % | 445 | 10 | Free | 10 | 100 % | 3.360 m²
Room XKS301 on Floor 3rd Floor in Site KINGS CROSS MTX | 50553.00 W | 210000.00 W | 24 % | 445 | 10 | Occupied | 0 | 0 % | 0.000 m²
Room XKS301 on Floor 3rd Floor in Site KINGS CROSS MTX | 50553.00 W | 210000.00 W | 24 % | 445 | 10 | Reserved | 0 | 0 % | 0.000 m²
Room XKS301 on Floor 3rd Floor in Site KINGS CROSS MTX | 50553.00 W | 210000.00 W | 24 % | 446 | 9 | Free | 9 | 100 % | 3.360 m²
Room XKS301 on Floor 3rd Floor in Site KINGS CROSS MTX | 50553.00 W | 210000.00 W | 24 % | 446 | 9 | Occupied | 0 | 0 % | 0.000 m²
Room XKS301 on Floor 3rd Floor in Site KINGS CROSS MTX | 50553.00 W | 210000.00 W | 24 % | 446 | 9 | Reserved | 0 | 0 % | 0.000 m²
Room XKS301 on Floor 3rd Floor in Site KINGS CROSS MTX | 50553.00 W | 210000.00 W | 24 % | 447 | 9 | Free | 9 | 100 % | 3.360 m²
Room XKS301 on Floor 3rd Floor in Site KINGS CROSS MTX | 50553.00 W | 210000.00 W | 24 % | 447 | 9 | Occupied | 0 | 0 % | 0.000 m²
Room XKS301 on Floor 3rd Floor in Site KINGS CROSS MTX | 50553.00 W | 210000.00 W | 24 % | 447 | 9 | Reserved | 0 | 0 % | 0.000 m²
Room XKS301 on Floor 3rd Floor in Site KINGS CROSS MTX | 50553.00 W | 210000.00 W | 24 % | 448 | 10 | Free | 10 | 100 % | 3.120 m²
Room XKS301 on Floor 3rd Floor in Site KINGS CROSS MTX | 50553.00 W | 210000.00 W | 24 % | 448 | 10 | Occupied | 0 | 0 % | 0.000 m²
Room XKS301 on Floor 3rd Floor in Site KINGS CROSS MTX | 50553.00 W | 210000.00 W | 24 % | 448 | 10 | Reserved | 0 | 0 % | 0.000 m²
Room XKS301 on Floor 3rd Floor in Site KINGS CROSS MTX | 50553.00 W | 210000.00 W | 24 % | 449 | 10 | Free | 10 | 100 % | 3.120 m²
Room XKS301 on Floor 3rd Floor in Site KINGS CROSS MTX | 50553.00 W | 210000.00 W | 24 % | 449 | 10 | Occupied | 0 | 0 % | 0.000 m²
Room XKS301 on Floor 3rd Floor in Site KINGS CROSS MTX | 50553.00 W | 210000.00 W | 24 % | 449 | 10 | Reserved | 0 | 0 % | 0.000 m²
Room XKS301 on Floor 3rd Floor in Site KINGS CROSS MTX | 50553.00 W | 210000.00 W | 24 % | 450 | 10 | Free | 10 | 100 % | 3.120 m²
Room XKS301 on Floor 3rd Floor in Site KINGS CROSS MTX | 50553.00 W | 210000.00 W | 24 % | 450 | 10 | Occupied | 0 | 0 % | 0.000 m²
Room XKS301 on Floor 3rd Floor in Site KINGS CROSS MTX | 50553.00 W | 210000.00 W | 24 % | 450 | 10 | Reserved | 0 | 0 % | 0.000 m²
Room XKS301 on Floor 3rd Floor in Site KINGS CROSS MTX | 50553.00 W | 210000.00 W | 24 % | 451 | 10 | Free | 10 | 100 % | 3.120 m²
Room XKS301 on Floor 3rd Floor in Site KINGS CROSS MTX | 50553.00 W | 210000.00 W | 24 % | 451 | 10 | Occupied | 0 | 0 % | 0.000 m²
Room XKS301 on Floor 3rd Floor in Site KINGS CROSS MTX | 50553.00 W | 210000.00 W | 24 % | 451 | 10 | Reserved | 0 | 0 % | 0.000 m²
Room XKS301 on Floor 3rd Floor in Site KINGS CROSS MTX | 50553.00 W | 210000.00 W | 24 % | 452 | 11 | Free | 2 | 17 % | 0.528 m²
Room XKS301 on Floor 3rd Floor in Site KINGS CROSS MTX | 50553.00 W | 210000.00 W | 24 % | 452 | 11 | Occupied | 9 | 83 % | 2.592 m² | Rack 452*01, Floor Position = 452*01 | 27 | 45 | 27 | 26 | 45 | 26
Room XKS301 on Floor 3rd Floor in Site KINGS CROSS MTX | 50553.00 W | 210000.00 W | 24 % | 452 | 11 | Occupied | 9 | 83 % | 2.592 m² | Rack 452*07, Floor Position = 452*07 | 27 | 45 | 27 | 26 | 45 | 26
Room XKS301 on Floor 3rd Floor in Site KINGS CROSS MTX | 50553.00 W | 210000.00 W | 24 % | 452 | 11 | Occupied | 9 | 83 % | 2.592 m² | Rack 452*09, Floor Position = 452*09 | 27 | 45 | 27 | 26 | 45 | 26
Room XKS301 on Floor 3rd Floor in Site KINGS CROSS MTX | 50553.00 W | 210000.00 W | 24 % | 452 | 11 | Occupied | 9 | 83 % | 2.592 m² | Rack 452*08, Floor Position = 452*08 | 27 | 45 | 27 | 26 | 45 | 26
Room XKS301 on Floor 3rd Floor in Site KINGS CROSS MTX | 50553.00 W | 210000.00 W | 24 % | 452 | 11 | Occupied | 9 | 83 % | 2.592 m² | Rack 452*04, Floor Position = 452*04 | 27 | 45 | 27 | 26 | 45 | 26
Room XKS301 on Floor 3rd Floor in Site KINGS CROSS MTX | 50553.00 W | 210000.00 W | 24 % | 452 | 11 | Occupied | 9 | 83 % | 2.592 m² | Rack 452*06, Floor Position = 452*06 | 27 | 45 | 27 | 26 | 45 | 26
Room XKS301 on Floor 3rd Floor in Site KINGS CROSS MTX | 50553.00 W | 210000.00 W | 24 % | 452 | 11 | Occupied | 9 | 83 % | 2.592 m² | Rack 452*05, Floor Position = 452*05 | 27 | 45 | 27 | 26 | 45 | 26
Room XKS301 on Floor 3rd Floor in Site KINGS CROSS MTX | 50553.00 W | 210000.00 W | 24 % | 452 | 11 | Occupied | 9 | 83 % | 2.592 m² | Rack 452*02, Floor Position = 452*02 | 3 | 44 | 3 | 2 | 23 | 2
Room XKS301 on Floor 3rd Floor in Site KINGS CROSS MTX | 50553.00 W | 210000.00 W | 24 % | 452 | 11 | Occupied | 9 | 83 % | 2.592 m² | Rack 452*03, Floor Position = 452*03 | 27 | 45 | 27 | 26 | 45 | 26
Room XKS301 on Floor 3rd Floor in Site KINGS CROSS MTX | 50553.00 W | 210000.00 W | 24 % | 452 | 11 | Reserved | 0 | 0 % | 0.000 m²
Room XKS301 on Floor 3rd Floor in Site KINGS CROSS MTX | 50553.00 W | 210000.00 W | 24 % | 453 | 11 | Free | 2 | 17 % | 0.528 m²
Room XKS301 on Floor 3rd Floor in Site KINGS CROSS MTX | 50553.00 W | 210000.00 W | 24 % | 453 | 11 | Occupied | 9 | 83 % | 2.592 m² | Rack 453*01, Floor Position = 453*01 | 41 | 45 | 41 | 34 | 45 | 34
Room XKS301 on Floor 3rd Floor in Site KINGS CROSS MTX | 50553.00 W | 210000.00 W | 24 % | 453 | 11 | Occupied | 9 | 83 % | 2.592 m² | Rack 453*07, Floor Position = 453*07 | 45 | 45 | 45 | 45 | 45 | 45
Room XKS301 on Floor 3rd Floor in Site KINGS CROSS MTX | 50553.00 W | 210000.00 W | 24 % | 453 | 11 | Occupied | 9 | 83 % | 2.592 m² | Rack 453*09, Floor Position = 453*09 | 45 | 45 | 45 | 45 | 45 | 45
Room XKS301 on Floor 3rd Floor in Site KINGS CROSS MTX | 50553.00 W | 210000.00 W | 24 % | 453 | 11 | Occupied | 9 | 83 % | 2.592 m² | Rack 453*08, Floor Position = 453*08 | 45 | 45 | 45 | 45 | 45 | 45
Room XKS301 on Floor 3rd Floor in Site KINGS CROSS MTX | 50553.00 W | 210000.00 W | 24 % | 453 | 11 | Occupied | 9 | 83 % | 2.592 m² | Rack 453*04, Floor Position = 453*04 | 45 | 45 | 45 | 45 | 45 | 45
Room XKS301 on Floor 3rd Floor in Site KINGS CROSS MTX | 50553.00 W | 210000.00 W | 24 % | 453 | 11 | Occupied | 9 | 83 % | 2.592 m² | Rack 453*06, Floor Position = 453*06 | 45 | 45 | 45 | 45 | 45 | 45
Room XKS301 on Floor 3rd Floor in Site KINGS CROSS MTX | 50553.00 W | 210000.00 W | 24 % | 453 | 11 | Occupied | 9 | 83 % | 2.592 m² | Rack 453*05, Floor Position = 453*05 | 45 | 45 | 45 | 45 | 45 | 45
Room XKS301 on Floor 3rd Floor in Site KINGS CROSS MTX | 50553.00 W | 210000.00 W | 24 % | 453 | 11 | Occupied | 9 | 83 % | 2.592 m² | Rack 453*02, Floor Position = 453*02 | 45 | 45 | 45 | 45 | 45 | 45
Room XKS301 on Floor 3rd Floor in Site KINGS CROSS MTX | 50553.00 W | 210000.00 W | 24 % | 453 | 11 | Occupied | 9 | 83 % | 2.592 m² | Rack 453*03, Floor Position = 453*03 | 45 | 45 | 45 | 45 | 45 | 45
Room XKS301 on Floor 3rd Floor in Site KINGS CROSS MTX | 50553.00 W | 210000.00 W | 24 % | 453 | 11 | Reserved | 0 | 0 % | 0.000 m²
Room XKS301 on Floor 3rd Floor in Site KINGS CROSS MTX | 50553.00 W | 210000.00 W | 24 % | SUITE A | 6 | Free | 0 | 14 % | 0.834 m²
Room XKS301 on Floor 3rd Floor in Site KINGS CROSS MTX | 50553.00 W | 210000.00 W | 24 % | SUITE A | 6 | Occupied | 6 | 86 % | 5.040 m² | Rack SUITE A*06, Floor Position = SUITE A06 | 39 | 41 | 39 | 39 | 41 | 39
Room XKS301 on Floor 3rd Floor in Site KINGS CROSS MTX | 50553.00 W | 210000.00 W | 24 % | SUITE A | 6 | Occupied | 6 | 86 % | 5.040 m² | Rack SUITE A*05, Floor Position = SUITE A05 | 39 | 41 | 39 | 39 | 41 | 39
Room XKS301 on Floor 3rd Floor in Site KINGS CROSS MTX | 50553.00 W | 210000.00 W | 24 % | SUITE A | 6 | Occupied | 6 | 86 % | 5.040 m² | Rack SUITE A*03, Floor Position = SUITE A03 | 39 | 42 | 39 | 39 | 42 | 39
Room XKS301 on Floor 3rd Floor in Site KINGS CROSS MTX | 50553.00 W | 210000.00 W | 24 % | SUITE A | 6 | Occupied | 6 | 86 % | 5.040 m² | Rack SUITE A*02, Floor Position = SUITE A02 | 39 | 42 | 39 | 39 | 42 | 39
Room XKS301 on Floor 3rd Floor in Site KINGS CROSS MTX | 50553.00 W | 210000.00 W | 24 % | SUITE A | 6 | Occupied | 6 | 86 % | 5.040 m² | Rack SUITE A*04, Floor Position = SUITE A04 | 39 | 42 | 39 | 39 | 42 | 39
Room XKS301 on Floor 3rd Floor in Site KINGS CROSS MTX | 50553.00 W | 210000.00 W | 24 % | SUITE A | 6 | Occupied | 6 | 86 % | 5.040 m² | Rack SUITE A*01, Floor Position = SUITE A01 | 39 | 42 | 39 | 39 | 42 | 39
Room XKS301 on Floor 3rd Floor in Site KINGS CROSS MTX | 50553.00 W | 210000.00 W | 24 % | SUITE A | 6 | Reserved | 0 | 0 % | 0.000 m²
Room XKS301 on Floor 3rd Floor in Site KINGS CROSS MTX | 50553.00 W | 210000.00 W | 24 % | SUITE B | 5 | Free | 0 | 29 % | 1.675 m²
Room XKS301 on Floor 3rd Floor in Site KINGS CROSS MTX | 50553.00 W | 210000.00 W | 24 % | SUITE B | 5 | Occupied | 5 | 71 % | 4.188 m² | Rack SUITE B*06, Floor Position = SUITE B*06 | 39 | 41 | 39 | 39 | 41 | 39
Room XKS301 on Floor 3rd Floor in Site KINGS CROSS MTX | 50553.00 W | 210000.00 W | 24 % | SUITE B | 5 | Occupied | 5 | 71 % | 4.188 m² | Rack SUITE B*04, Floor Position = SUITE B*04 | 37 | 42 | 37 | 37 | 42 | 37
Room XKS301 on Floor 3rd Floor in Site KINGS CROSS MTX | 50553.00 W | 210000.00 W | 24 % | SUITE B | 5 | Occupied | 5 | 71 % | 4.188 m² | Rack SUITE B*05, Floor Position = SUITE B*05 | 39 | 41 | 39 | 39 | 41 | 39
Room XKS301 on Floor 3rd Floor in Site KINGS CROSS MTX | 50553.00 W | 210000.00 W | 24 % | SUITE B | 5 | Occupied | 5 | 71 % | 4.188 m² | Rack SUITE B*02, Floor Position = SUITE B*02 | 31 | 33 | 31 | 31 | 33 | 31
Room XKS301 on Floor 3rd Floor in Site KINGS CROSS MTX | 50553.00 W | 210000.00 W | 24 % | SUITE B | 5 | Occupied | 5 | 71 % | 4.188 m² | Rack SUITE B*03, Floor Position = SUITE B*03 | 31 | 33 | 31 | 31 | 33 | 31
Room XKS301 on Floor 3rd Floor in Site KINGS CROSS MTX | 50553.00 W | 210000.00 W | 24 % | SUITE B | 5 | Reserved | 0 | 0 % | 0.000 m²
Room XKS301 on Floor 3rd Floor in Site KINGS CROSS MTX | 50553.00 W | 210000.00 W | 24 % | WALL01 | 1 | Free | 0 | 99 % | 7.266 m²
Room XKS301 on Floor 3rd Floor in Site KINGS CROSS MTX | 50553.00 W | 210000.00 W | 24 % | WALL01 | 1 | Occupied | 1 | 1 % | 0.064 m² | Rack WALL01*23, Floor Position = WALL01*23 | 0 | 29 | 0 | 0 | 29 | 0
Room XKS301 on Floor 3rd Floor in Site KINGS CROSS MTX | 50553.00 W | 210000.00 W | 24 % | WALL01 | 1 | Reserved | 0 | 0 % | 0.000 m²
Room XKS301 on Floor 3rd Floor in Site KINGS CROSS MTX | 50553.00 W | 210000.00 W | 24 % | WALL04 | 5 | Free | 2 | 74 % | 1.590 m²
Room XKS301 on Floor 3rd Floor in Site KINGS CROSS MTX | 50553.00 W | 210000.00 W | 24 % | WALL04 | 5 | Occupied | 3 | 17 % | 0.369 m² | Rack XKS TechDB 5-2, Floor Position = unset | 4 | 8 | 4 | 4 | 8 | 4
Room XKS301 on Floor 3rd Floor in Site KINGS CROSS MTX | 50553.00 W | 210000.00 W | 24 % | WALL04 | 5 | Occupied | 3 | 17 % | 0.369 m² | Rack WALL04*28, Floor Position = unset | 0 | 4 | 0 | 0 | 4 | 0
Room XKS301 on Floor 3rd Floor in Site KINGS CROSS MTX | 50553.00 W | 210000.00 W | 24 % | WALL04 | 5 | Occupied | 3 | 17 % | 0.369 m² | Rack WALL04*27, Floor Position = unset | 0 | 4 | 0 | 0 | 4 | 0
Room XKS301 on Floor 3rd Floor in Site KINGS CROSS MTX | 50553.00 W | 210000.00 W | 24 % | WALL04 | 5 | Occupied | 3 | 17 % | 0.369 m² | Rack WALL04*30, Floor Position = unset | 0 | 4 | 0 | 0 | 4 | 0
Room XKS301 on Floor 3rd Floor in Site KINGS CROSS MTX | 50553.00 W | 210000.00 W | 24 % | WALL04 | 5 | Occupied | 3 | 17 % | 0.369 m² | Rack WALL04*31, Floor Position = unset | 0 | 4 | 0 | 0 | 4 | 0
Room XKS301 on Floor 3rd Floor in Site KINGS CROSS MTX | 50553.00 W | 210000.00 W | 24 % | WALL04 | 5 | Occupied | 3 | 17 % | 0.369 m² | Rack WALL04*341, Floor Position = unset | 0 | 30 | 0 | 0 | 30 | 0
Room XKS301 on Floor 3rd Floor in Site KINGS CROSS MTX | 50553.00 W | 210000.00 W | 24 % | WALL04 | 5 | Reserved | 0 | 9 % | 0.202 m²
Room XKS301 on Floor 3rd Floor in Site KINGS CROSS MTX | 50553.00 W | 210000.00 W | 24 % | WALL05 | 5 | Free | 0 | 96 % | 9.042 m²
Room XKS301 on Floor 3rd Floor in Site KINGS CROSS MTX | 50553.00 W | 210000.00 W | 24 % | WALL05 | 5 | Occupied | 5 | 4 % | 0.363 m² | Rack WALL05*25, Floor Position = unset | 0 | 29 | 0 | 0 | 29 | 0
Room XKS301 on Floor 3rd Floor in Site KINGS CROSS MTX | 50553.00 W | 210000.00 W | 24 % | WALL05 | 5 | Occupied | 5 | 4 % | 0.363 m² | Rack WALL05*23, Floor Position = unset | 0 | 4 | 0 | 0 | 4 | 0
Room XKS301 on Floor 3rd Floor in Site KINGS CROSS MTX | 50553.00 W | 210000.00 W | 24 % | WALL05 | 5 | Occupied | 5 | 4 % | 0.363 m² | Rack WALL05*22, Floor Position = unset | 0 | 4 | 0 | 0 | 4 | 0
Room XKS301 on Floor 3rd Floor in Site KINGS CROSS MTX | 50553.00 W | 210000.00 W | 24 % | WALL05 | 5 | Occupied | 5 | 4 % | 0.363 m² | Rack WALL05*31, Floor Position = unset | 0 | 4 | 0 | 0 | 4 | 0
Room XKS301 on Floor 3rd Floor in Site KINGS CROSS MTX | 50553.00 W | 210000.00 W | 24 % | WALL05 | 5 | Occupied | 5 | 4 % | 0.363 m² | Rack WALL05*30, Floor Position = unset | 0 | 4 | 0 | 0 | 4 | 0
Room XKS301 on Floor 3rd Floor in Site KINGS CROSS MTX | 50553.00 W | 210000.00 W | 24 % | WALL05 | 5 | Reserved | 0 | 0 % | 0.000 m²