## Suite Line Capacity
Report generated for: | Room XKS201 on Floor 2nd Floor in Site KINGS CROSS MTX
| Quantity | % of all area | Area
Total free sections: | 231/490 | 59 % | 119.194 m²
Total occupied sections: | 258/490 | 41 % | 82.373 m²
Total reserved sections: | 1/490 | 0 % | 0.487 m²
Total Lines Capability |  |  | 202.054 m²
Total Location Capability |  |  | 622.939 m²
Total Location Free Area |  |  | 539.846 m²
Total Location Occupied Area |  |  | 83.093 m²
Location | Power Consumption | Cooling Capability | Utilized Cooling Capability [%] | Suite Line | [5 empty] | Rack description | Free rack units |  |  | Max free space in rack units
Location | Power Consumption | Cooling Capability | Utilized Cooling Capability [%] | Suite Line Name | Number of Sections |  | Number of Sections | % of all area | Area | Rack description | front | back | straight through | front | back | straight through
Room XKS201 on Floor 2nd Floor in Site KINGS CROSS MTX | 95545.50 W | 210000.00 W | 45 % | 300 | 4 | Free | 0 | 0 % | 0.000 m²
Room XKS201 on Floor 2nd Floor in Site KINGS CROSS MTX | 95545.50 W | 210000.00 W | 45 % | 300 | 4 | Occupied | 4 | 100 % | 1.080 m² | ODF 300*01, Floor Position = 300*01 | 47 | 47 | 47 | 47 | 47 | 47
Room XKS201 on Floor 2nd Floor in Site KINGS CROSS MTX | 95545.50 W | 210000.00 W | 45 % | 300 | 4 | Occupied | 4 | 100 % | 1.080 m² | ODF 300*04, Floor Position = 300*04 | 47 | 47 | 47 | 47 | 47 | 47
Room XKS201 on Floor 2nd Floor in Site KINGS CROSS MTX | 95545.50 W | 210000.00 W | 45 % | 300 | 4 | Occupied | 4 | 100 % | 1.080 m² | ODF 300*03, Floor Position = 300*03 | 47 | 47 | 47 | 47 | 47 | 47
Room XKS201 on Floor 2nd Floor in Site KINGS CROSS MTX | 95545.50 W | 210000.00 W | 45 % | 300 | 4 | Occupied | 4 | 100 % | 1.080 m² | ODF 300*06, Floor Position = 300*06 | 47 | 47 | 47 | 47 | 47 | 47
Room XKS201 on Floor 2nd Floor in Site KINGS CROSS MTX | 95545.50 W | 210000.00 W | 45 % | 300 | 4 | Reserved | 0 | 0 % | 0.000 m²
Room XKS201 on Floor 2nd Floor in Site KINGS CROSS MTX | 95545.50 W | 210000.00 W | 45 % | 301 | 4 | Free | 3 | 75 % | 0.810 m²
Room XKS201 on Floor 2nd Floor in Site KINGS CROSS MTX | 95545.50 W | 210000.00 W | 45 % | 301 | 4 | Occupied | 1 | 25 % | 0.270 m² | ODF CODF 301*01 (E01), Floor Position = 301*01 | 27 | 47 | 27 | 17 | 47 | 17
Room XKS201 on Floor 2nd Floor in Site KINGS CROSS MTX | 95545.50 W | 210000.00 W | 45 % | 301 | 4 | Reserved | 0 | 0 % | 0.000 m²
Room XKS201 on Floor 2nd Floor in Site KINGS CROSS MTX | 95545.50 W | 210000.00 W | 45 % | 302 | 8 | Free | 7 | 89 % | 2.555 m²
Room XKS201 on Floor 2nd Floor in Site KINGS CROSS MTX | 95545.50 W | 210000.00 W | 45 % | 302 | 8 | Occupied | 1 | 11 % | 0.325 m² | Rack 302/303*08, Floor Position = 302/303*08 | 10 | 40 | 7 | 4 | 39 | 3
Room XKS201 on Floor 2nd Floor in Site KINGS CROSS MTX | 95545.50 W | 210000.00 W | 45 % | 302 | 8 | Reserved | 0 | 0 % | 0.000 m²
Room XKS201 on Floor 2nd Floor in Site KINGS CROSS MTX | 95545.50 W | 210000.00 W | 45 % | 303 | 8 | Free | 7 | 89 % | 2.555 m²
Room XKS201 on Floor 2nd Floor in Site KINGS CROSS MTX | 95545.50 W | 210000.00 W | 45 % | 303 | 8 | Occupied | 1 | 11 % | 0.325 m² | Rack 302/303*08, Floor Position = 302/303*08 | 10 | 40 | 7 | 4 | 39 | 3
Room XKS201 on Floor 2nd Floor in Site KINGS CROSS MTX | 95545.50 W | 210000.00 W | 45 % | 303 | 8 | Reserved | 0 | 0 % | 0.000 m²
Room XKS201 on Floor 2nd Floor in Site KINGS CROSS MTX | 95545.50 W | 210000.00 W | 45 % | 304 | 9 | Free | 6 | 82 % | 2.369 m²
Room XKS201 on Floor 2nd Floor in Site KINGS CROSS MTX | 95545.50 W | 210000.00 W | 45 % | 304 | 9 | Occupied | 3 | 18 % | 0.510 m² | Rack 304*03, Floor Position = 304*03 | 46 | 45 | 45 | 46 | 45 | 45
Room XKS201 on Floor 2nd Floor in Site KINGS CROSS MTX | 95545.50 W | 210000.00 W | 45 % | 304 | 9 | Occupied | 3 | 18 % | 0.510 m² | Rack 304*04, Floor Position = 304*04 | 45 | 45 | 45 | 45 | 45 | 45
Room XKS201 on Floor 2nd Floor in Site KINGS CROSS MTX | 95545.50 W | 210000.00 W | 45 % | 304 | 9 | Occupied | 3 | 18 % | 0.510 m² | Rack 304*12, Floor Position = 304*12 | 39 | 45 | 39 | 39 | 45 | 39
Room XKS201 on Floor 2nd Floor in Site KINGS CROSS MTX | 95545.50 W | 210000.00 W | 45 % | 304 | 9 | Reserved | 0 | 0 % | 0.000 m²
Room XKS201 on Floor 2nd Floor in Site KINGS CROSS MTX | 95545.50 W | 210000.00 W | 45 % | 305 | 9 | Free | 7 | 89 % | 2.552 m²
Room XKS201 on Floor 2nd Floor in Site KINGS CROSS MTX | 95545.50 W | 210000.00 W | 45 % | 305 | 9 | Occupied | 2 | 11 % | 0.330 m² | Rack 305*04, Floor Position = 305*04 | 45 | 45 | 45 | 45 | 45 | 45
Room XKS201 on Floor 2nd Floor in Site KINGS CROSS MTX | 95545.50 W | 210000.00 W | 45 % | 305 | 9 | Occupied | 2 | 11 % | 0.330 m² | Rack 305*12, Floor Position = 305*12 | 43 | 45 | 43 | 43 | 45 | 43
Room XKS201 on Floor 2nd Floor in Site KINGS CROSS MTX | 95545.50 W | 210000.00 W | 45 % | 305 | 9 | Reserved | 0 | 0 % | 0.000 m²
Room XKS201 on Floor 2nd Floor in Site KINGS CROSS MTX | 95545.50 W | 210000.00 W | 45 % | 306 | 7 | Free | 1 | 30 % | 0.811 m²
Room XKS201 on Floor 2nd Floor in Site KINGS CROSS MTX | 95545.50 W | 210000.00 W | 45 % | 306 | 7 | Occupied | 6 | 70 % | 1.866 m² | Rack 306/307*02, Floor Position = 306/307*02 | 43 | 44 | 43 | 43 | 44 | 43
Room XKS201 on Floor 2nd Floor in Site KINGS CROSS MTX | 95545.50 W | 210000.00 W | 45 % | 306 | 7 | Occupied | 6 | 70 % | 1.866 m² | Rack 306/307*05, Floor Position = 306/307*05 | 22 | 27 | 19 | 13 | 26 | 13
Room XKS201 on Floor 2nd Floor in Site KINGS CROSS MTX | 95545.50 W | 210000.00 W | 45 % | 306 | 7 | Occupied | 6 | 70 % | 1.866 m² | Rack 306/307*04, Floor Position = 306/307*04 | 22 | 35 | 15 | 21 | 29 | 15
Room XKS201 on Floor 2nd Floor in Site KINGS CROSS MTX | 95545.50 W | 210000.00 W | 45 % | 306 | 7 | Occupied | 6 | 70 % | 1.866 m² | Rack 306/307*07, Floor Position = 306/307*07 | 44 | 55 | 44 | 44 | 55 | 44
Room XKS201 on Floor 2nd Floor in Site KINGS CROSS MTX | 95545.50 W | 210000.00 W | 45 % | 306 | 7 | Occupied | 6 | 70 % | 1.866 m² | Rack 306/307*08, Floor Position = 306/307*08 | 52 | 55 | 52 | 52 | 55 | 52
Room XKS201 on Floor 2nd Floor in Site KINGS CROSS MTX | 95545.50 W | 210000.00 W | 45 % | 306 | 7 | Occupied | 6 | 70 % | 1.866 m² | Rack 306/307*09, Floor Position = 306/307*09 | 36 | 55 | 36 | 36 | 55 | 36
Room XKS201 on Floor 2nd Floor in Site KINGS CROSS MTX | 95545.50 W | 210000.00 W | 45 % | 306 | 7 | Reserved | 0 | 0 % | 0.000 m²
Room XKS201 on Floor 2nd Floor in Site KINGS CROSS MTX | 95545.50 W | 210000.00 W | 45 % | 307 | 7 | Free | 1 | 32 % | 0.864 m²
Room XKS201 on Floor 2nd Floor in Site KINGS CROSS MTX | 95545.50 W | 210000.00 W | 45 % | 307 | 7 | Occupied | 6 | 68 % | 1.814 m² | Rack 306/307*02, Floor Position = 306/307*02 | 43 | 44 | 43 | 43 | 44 | 43
Room XKS201 on Floor 2nd Floor in Site KINGS CROSS MTX | 95545.50 W | 210000.00 W | 45 % | 307 | 7 | Occupied | 6 | 68 % | 1.814 m² | Rack 306/307*04, Floor Position = 306/307*04 | 22 | 35 | 15 | 21 | 29 | 15
Room XKS201 on Floor 2nd Floor in Site KINGS CROSS MTX | 95545.50 W | 210000.00 W | 45 % | 307 | 7 | Occupied | 6 | 68 % | 1.814 m² | Rack 306/307*05, Floor Position = 306/307*05 | 22 | 27 | 19 | 13 | 26 | 13
Room XKS201 on Floor 2nd Floor in Site KINGS CROSS MTX | 95545.50 W | 210000.00 W | 45 % | 307 | 7 | Occupied | 6 | 68 % | 1.814 m² | Rack 306/307*07, Floor Position = 306/307*07 | 44 | 55 | 44 | 44 | 55 | 44
Room XKS201 on Floor 2nd Floor in Site KINGS CROSS MTX | 95545.50 W | 210000.00 W | 45 % | 307 | 7 | Occupied | 6 | 68 % | 1.814 m² | Rack 306/307*09, Floor Position = 306/307*09 | 36 | 55 | 36 | 36 | 55 | 36
Room XKS201 on Floor 2nd Floor in Site KINGS CROSS MTX | 95545.50 W | 210000.00 W | 45 % | 307 | 7 | Occupied | 6 | 68 % | 1.814 m² | Rack 306/307*08, Floor Position = 306/307*08 | 52 | 55 | 52 | 52 | 55 | 52
Room XKS201 on Floor 2nd Floor in Site KINGS CROSS MTX | 95545.50 W | 210000.00 W | 45 % | 307 | 7 | Reserved | 0 | 0 % | 0.000 m²
Room XKS201 on Floor 2nd Floor in Site KINGS CROSS MTX | 95545.50 W | 210000.00 W | 45 % | 308 | 9 | Free | 9 | 100 % | 2.880 m²
Room XKS201 on Floor 2nd Floor in Site KINGS CROSS MTX | 95545.50 W | 210000.00 W | 45 % | 308 | 9 | Occupied | 0 | 0 % | 0.000 m²
Room XKS201 on Floor 2nd Floor in Site KINGS CROSS MTX | 95545.50 W | 210000.00 W | 45 % | 308 | 9 | Reserved | 0 | 0 % | 0.000 m²
Room XKS201 on Floor 2nd Floor in Site KINGS CROSS MTX | 95545.50 W | 210000.00 W | 45 % | 309 | 9 | Free | 9 | 100 % | 2.880 m²
Room XKS201 on Floor 2nd Floor in Site KINGS CROSS MTX | 95545.50 W | 210000.00 W | 45 % | 309 | 9 | Occupied | 0 | 0 % | 0.000 m²
Room XKS201 on Floor 2nd Floor in Site KINGS CROSS MTX | 95545.50 W | 210000.00 W | 45 % | 309 | 9 | Reserved | 0 | 0 % | 0.000 m²
Room XKS201 on Floor 2nd Floor in Site KINGS CROSS MTX | 95545.50 W | 210000.00 W | 45 % | 310 | 8 | Free | 8 | 100 % | 3.120 m²
Room XKS201 on Floor 2nd Floor in Site KINGS CROSS MTX | 95545.50 W | 210000.00 W | 45 % | 310 | 8 | Occupied | 0 | 0 % | 0.000 m²
Room XKS201 on Floor 2nd Floor in Site KINGS CROSS MTX | 95545.50 W | 210000.00 W | 45 % | 310 | 8 | Reserved | 0 | 0 % | 0.000 m²
Room XKS201 on Floor 2nd Floor in Site KINGS CROSS MTX | 95545.50 W | 210000.00 W | 45 % | 311 | 8 | Free | 6 | 85 % | 2.640 m²
Room XKS201 on Floor 2nd Floor in Site KINGS CROSS MTX | 95545.50 W | 210000.00 W | 45 % | 311 | 8 | Occupied | 2 | 15 % | 0.480 m² | ODF 311*02, Floor Position = 311*02 | 45 | 45 | 45 | 45 | 45 | 45
Room XKS201 on Floor 2nd Floor in Site KINGS CROSS MTX | 95545.50 W | 210000.00 W | 45 % | 311 | 8 | Occupied | 2 | 15 % | 0.480 m² | ODF 311*07, Floor Position = 311*07 | 45 | 45 | 45 | 45 | 45 | 45
Room XKS201 on Floor 2nd Floor in Site KINGS CROSS MTX | 95545.50 W | 210000.00 W | 45 % | 311 | 8 | Reserved | 0 | 0 % | 0.000 m²
Room XKS201 on Floor 2nd Floor in Site KINGS CROSS MTX | 95545.50 W | 210000.00 W | 45 % | 312 | 11 | Free | 5 | 54 % | 1.680 m²
Room XKS201 on Floor 2nd Floor in Site KINGS CROSS MTX | 95545.50 W | 210000.00 W | 45 % | 312 | 11 | Occupied | 6 | 46 % | 1.440 m² | Rack 312/313*02, Floor Position = 312/313*02 | 13 | 46 | 13 | 13 | 46 | 13
Room XKS201 on Floor 2nd Floor in Site KINGS CROSS MTX | 95545.50 W | 210000.00 W | 45 % | 312 | 11 | Occupied | 6 | 46 % | 1.440 m² | Rack 312*01, Floor Position = 312*01 | 41 | 44 | 41 | 41 | 44 | 41
Room XKS201 on Floor 2nd Floor in Site KINGS CROSS MTX | 95545.50 W | 210000.00 W | 45 % | 312 | 11 | Occupied | 6 | 46 % | 1.440 m² | Rack 312/313*04, Floor Position = 312/313*04 | 35 | 46 | 35 | 35 | 46 | 35
Room XKS201 on Floor 2nd Floor in Site KINGS CROSS MTX | 95545.50 W | 210000.00 W | 45 % | 312 | 11 | Occupied | 6 | 46 % | 1.440 m² | Rack 312/313*03, Floor Position = 312/313*03 | 39 | 46 | 39 | 39 | 46 | 39
Room XKS201 on Floor 2nd Floor in Site KINGS CROSS MTX | 95545.50 W | 210000.00 W | 45 % | 312 | 11 | Occupied | 6 | 46 % | 1.440 m² | Rack 312/313*05, Floor Position = 312/313*05 | 45 | 46 | 45 | 45 | 46 | 45
Room XKS201 on Floor 2nd Floor in Site KINGS CROSS MTX | 95545.50 W | 210000.00 W | 45 % | 312 | 11 | Occupied | 6 | 46 % | 1.440 m² | Rack 312/313*06, Floor Position = 312/313*06 | 39 | 46 | 39 | 39 | 46 | 39
Room XKS201 on Floor 2nd Floor in Site KINGS CROSS MTX | 95545.50 W | 210000.00 W | 45 % | 312 | 11 | Reserved | 0 | 0 % | 0.000 m²
Room XKS201 on Floor 2nd Floor in Site KINGS CROSS MTX | 95545.50 W | 210000.00 W | 45 % | 313 | 11 | Free | 5 | 54 % | 1.680 m²
Room XKS201 on Floor 2nd Floor in Site KINGS CROSS MTX | 95545.50 W | 210000.00 W | 45 % | 313 | 11 | Occupied | 6 | 46 % | 1.440 m² | Rack 312/313*02, Floor Position = 312/313*02 | 13 | 46 | 13 | 13 | 46 | 13
Room XKS201 on Floor 2nd Floor in Site KINGS CROSS MTX | 95545.50 W | 210000.00 W | 45 % | 313 | 11 | Occupied | 6 | 46 % | 1.440 m² | Rack 313*01, Floor Position = 313*01 | 44 | 44 | 44 | 44 | 44 | 44
Room XKS201 on Floor 2nd Floor in Site KINGS CROSS MTX | 95545.50 W | 210000.00 W | 45 % | 313 | 11 | Occupied | 6 | 46 % | 1.440 m² | Rack 312/313*04, Floor Position = 312/313*04 | 35 | 46 | 35 | 35 | 46 | 35
Room XKS201 on Floor 2nd Floor in Site KINGS CROSS MTX | 95545.50 W | 210000.00 W | 45 % | 313 | 11 | Occupied | 6 | 46 % | 1.440 m² | Rack 312/313*03, Floor Position = 312/313*03 | 39 | 46 | 39 | 39 | 46 | 39
Room XKS201 on Floor 2nd Floor in Site KINGS CROSS MTX | 95545.50 W | 210000.00 W | 45 % | 313 | 11 | Occupied | 6 | 46 % | 1.440 m² | Rack 312/313*05, Floor Position = 312/313*05 | 45 | 46 | 45 | 45 | 46 | 45
Room XKS201 on Floor 2nd Floor in Site KINGS CROSS MTX | 95545.50 W | 210000.00 W | 45 % | 313 | 11 | Occupied | 6 | 46 % | 1.440 m² | Rack 312/313*06, Floor Position = 312/313*06 | 39 | 46 | 39 | 39 | 46 | 39
Room XKS201 on Floor 2nd Floor in Site KINGS CROSS MTX | 95545.50 W | 210000.00 W | 45 % | 313 | 11 | Reserved | 0 | 0 % | 0.000 m²
Room XKS201 on Floor 2nd Floor in Site KINGS CROSS MTX | 95545.50 W | 210000.00 W | 45 % | 314 | 11 | Free | 5 | 50 % | 1.680 m²
Room XKS201 on Floor 2nd Floor in Site KINGS CROSS MTX | 95545.50 W | 210000.00 W | 45 % | 314 | 11 | Occupied | 6 | 50 % | 1.680 m² | Rack 314/315*03, Floor Position = 314/315*03 | 43 | 46 | 43 | 43 | 46 | 43
Room XKS201 on Floor 2nd Floor in Site KINGS CROSS MTX | 95545.50 W | 210000.00 W | 45 % | 314 | 11 | Occupied | 6 | 50 % | 1.680 m² | Rack 314/315*04, Floor Position = 314/315*04 | 43 | 46 | 43 | 43 | 46 | 43
Room XKS201 on Floor 2nd Floor in Site KINGS CROSS MTX | 95545.50 W | 210000.00 W | 45 % | 314 | 11 | Occupied | 6 | 50 % | 1.680 m² | Rack 314*01, Floor Position = 314*01 | 41 | 44 | 41 | 41 | 44 | 41
Room XKS201 on Floor 2nd Floor in Site KINGS CROSS MTX | 95545.50 W | 210000.00 W | 45 % | 314 | 11 | Occupied | 6 | 50 % | 1.680 m² | Rack 314/315*02, Floor Position = 314/315*02 | 44 | 46 | 44 | 44 | 46 | 44
Room XKS201 on Floor 2nd Floor in Site KINGS CROSS MTX | 95545.50 W | 210000.00 W | 45 % | 314 | 11 | Occupied | 6 | 50 % | 1.680 m² | Rack 314/315*12, Floor Position = 314/315*12 | 5 | 42 | 5 | 5 | 42 | 5
Room XKS201 on Floor 2nd Floor in Site KINGS CROSS MTX | 95545.50 W | 210000.00 W | 45 % | 314 | 11 | Occupied | 6 | 50 % | 1.680 m² | Rack 314/315*14, Floor Position = 314/315*14 | 36 | 41 | 36 | 36 | 41 | 36
Room XKS201 on Floor 2nd Floor in Site KINGS CROSS MTX | 95545.50 W | 210000.00 W | 45 % | 314 | 11 | Reserved | 0 | 0 % | 0.000 m²
Room XKS201 on Floor 2nd Floor in Site KINGS CROSS MTX | 95545.50 W | 210000.00 W | 45 % | 315 | 11 | Free | 5 | 50 % | 1.680 m²
Room XKS201 on Floor 2nd Floor in Site KINGS CROSS MTX | 95545.50 W | 210000.00 W | 45 % | 315 | 11 | Occupied | 6 | 50 % | 1.680 m² | Rack 314/315*03, Floor Position = 314/315*03 | 43 | 46 | 43 | 43 | 46 | 43
Room XKS201 on Floor 2nd Floor in Site KINGS CROSS MTX | 95545.50 W | 210000.00 W | 45 % | 315 | 11 | Occupied | 6 | 50 % | 1.680 m² | Rack 314/315*04, Floor Position = 314/315*04 | 43 | 46 | 43 | 43 | 46 | 43
Room XKS201 on Floor 2nd Floor in Site KINGS CROSS MTX | 95545.50 W | 210000.00 W | 45 % | 315 | 11 | Occupied | 6 | 50 % | 1.680 m² | Rack 315*01, Floor Position = 315*01 | 41 | 44 | 41 | 41 | 44 | 41
Room XKS201 on Floor 2nd Floor in Site KINGS CROSS MTX | 95545.50 W | 210000.00 W | 45 % | 315 | 11 | Occupied | 6 | 50 % | 1.680 m² | Rack 314/315*02, Floor Position = 314/315*02 | 44 | 46 | 44 | 44 | 46 | 44
Room XKS201 on Floor 2nd Floor in Site KINGS CROSS MTX | 95545.50 W | 210000.00 W | 45 % | 315 | 11 | Occupied | 6 | 50 % | 1.680 m² | Rack 314/315*12, Floor Position = 314/315*12 | 5 | 42 | 5 | 5 | 42 | 5
Room XKS201 on Floor 2nd Floor in Site KINGS CROSS MTX | 95545.50 W | 210000.00 W | 45 % | 315 | 11 | Occupied | 6 | 50 % | 1.680 m² | Rack 314/315*14, Floor Position = 314/315*14 | 36 | 41 | 36 | 36 | 41 | 36
Room XKS201 on Floor 2nd Floor in Site KINGS CROSS MTX | 95545.50 W | 210000.00 W | 45 % | 315 | 11 | Reserved | 0 | 0 % | 0.000 m²
Room XKS201 on Floor 2nd Floor in Site KINGS CROSS MTX | 95545.50 W | 210000.00 W | 45 % | 316 | 7 | Free | 1 | 23 % | 0.840 m²
Room XKS201 on Floor 2nd Floor in Site KINGS CROSS MTX | 95545.50 W | 210000.00 W | 45 % | 316 | 7 | Occupied | 6 | 77 % | 2.760 m² | Rack 316/317*02, Floor Position = 316/317*02 | 39 | 41 | 39 | 39 | 41 | 39
Room XKS201 on Floor 2nd Floor in Site KINGS CROSS MTX | 95545.50 W | 210000.00 W | 45 % | 316 | 7 | Occupied | 6 | 77 % | 2.760 m² | Rack 316/317*01, Floor Position = 316/317*01 | 39 | 41 | 39 | 39 | 41 | 39
Room XKS201 on Floor 2nd Floor in Site KINGS CROSS MTX | 95545.50 W | 210000.00 W | 45 % | 316 | 7 | Occupied | 6 | 77 % | 2.760 m² | Rack 316/317*07, Floor Position = 316/317*07 | 12 | 41 | 11 | 10 | 41 | 10
Room XKS201 on Floor 2nd Floor in Site KINGS CROSS MTX | 95545.50 W | 210000.00 W | 45 % | 316 | 7 | Occupied | 6 | 77 % | 2.760 m² | Rack 316/317*06, Floor Position = 316/317*06 | 12 | 41 | 11 | 10 | 41 | 10
Room XKS201 on Floor 2nd Floor in Site KINGS CROSS MTX | 95545.50 W | 210000.00 W | 45 % | 316 | 7 | Occupied | 6 | 77 % | 2.760 m² | Rack 316/317*09, Floor Position = 316/317*09 | 12 | 41 | 11 | 10 | 41 | 10
Room XKS201 on Floor 2nd Floor in Site KINGS CROSS MTX | 95545.50 W | 210000.00 W | 45 % | 316 | 7 | Occupied | 6 | 77 % | 2.760 m² | Rack 316/317*10, Floor Position = 316/317*10 | 39 | 41 | 39 | 39 | 41 | 39
Room XKS201 on Floor 2nd Floor in Site KINGS CROSS MTX | 95545.50 W | 210000.00 W | 45 % | 316 | 7 | Reserved | 0 | 0 % | 0.000 m²
Room XKS201 on Floor 2nd Floor in Site KINGS CROSS MTX | 95545.50 W | 210000.00 W | 45 % | 317 | 7 | Free | 1 | 50 % | 1.785 m²
Room XKS201 on Floor 2nd Floor in Site KINGS CROSS MTX | 95545.50 W | 210000.00 W | 45 % | 317 | 7 | Occupied | 6 | 50 % | 1.815 m² | Rack 316/317*02, Floor Position = 316/317*02 | 39 | 41 | 39 | 39 | 41 | 39
Room XKS201 on Floor 2nd Floor in Site KINGS CROSS MTX | 95545.50 W | 210000.00 W | 45 % | 317 | 7 | Occupied | 6 | 50 % | 1.815 m² | Rack 316/317*01, Floor Position = 316/317*01 | 39 | 41 | 39 | 39 | 41 | 39
Room XKS201 on Floor 2nd Floor in Site KINGS CROSS MTX | 95545.50 W | 210000.00 W | 45 % | 317 | 7 | Occupied | 6 | 50 % | 1.815 m² | Rack 316/317*07, Floor Position = 316/317*07 | 12 | 41 | 11 | 10 | 41 | 10
Room XKS201 on Floor 2nd Floor in Site KINGS CROSS MTX | 95545.50 W | 210000.00 W | 45 % | 317 | 7 | Occupied | 6 | 50 % | 1.815 m² | Rack 316/317*06, Floor Position = 316/317*06 | 12 | 41 | 11 | 10 | 41 | 10
Room XKS201 on Floor 2nd Floor in Site KINGS CROSS MTX | 95545.50 W | 210000.00 W | 45 % | 317 | 7 | Occupied | 6 | 50 % | 1.815 m² | Rack 316/317*09, Floor Position = 316/317*09 | 12 | 41 | 11 | 10 | 41 | 10
Room XKS201 on Floor 2nd Floor in Site KINGS CROSS MTX | 95545.50 W | 210000.00 W | 45 % | 317 | 7 | Occupied | 6 | 50 % | 1.815 m² | Rack 316/317*10, Floor Position = 316/317*10 | 39 | 41 | 39 | 39 | 41 | 39
Room XKS201 on Floor 2nd Floor in Site KINGS CROSS MTX | 95545.50 W | 210000.00 W | 45 % | 317 | 7 | Reserved | 0 | 0 % | 0.000 m²
Room XKS201 on Floor 2nd Floor in Site KINGS CROSS MTX | 95545.50 W | 210000.00 W | 45 % | 318 | 11 | Free | 7 | 74 % | 3.720 m²
Room XKS201 on Floor 2nd Floor in Site KINGS CROSS MTX | 95545.50 W | 210000.00 W | 45 % | 318 | 11 | Occupied | 4 | 26 % | 1.320 m² | Rack 318/319*13, Floor Position = 318/319*13 | 42 | 41 | 41 | 42 | 41 | 41
Room XKS201 on Floor 2nd Floor in Site KINGS CROSS MTX | 95545.50 W | 210000.00 W | 45 % | 318 | 11 | Occupied | 4 | 26 % | 1.320 m² | ODF 318/319*14, Floor Position = 318/319*14 | 47 | 47 | 47 | 47 | 47 | 47
Room XKS201 on Floor 2nd Floor in Site KINGS CROSS MTX | 95545.50 W | 210000.00 W | 45 % | 318 | 11 | Occupied | 4 | 26 % | 1.320 m² | Rack 318/319*02, Floor Position = 318/319*02 | 32 | 41 | 32 | 32 | 41 | 32
Room XKS201 on Floor 2nd Floor in Site KINGS CROSS MTX | 95545.50 W | 210000.00 W | 45 % | 318 | 11 | Occupied | 4 | 26 % | 1.320 m² | ODF 318/319*01, Floor Position = 318/319*01 | 47 | 47 | 47 | 47 | 47 | 47
Room XKS201 on Floor 2nd Floor in Site KINGS CROSS MTX | 95545.50 W | 210000.00 W | 45 % | 318 | 11 | Reserved | 0 | 0 % | 0.000 m²
Room XKS201 on Floor 2nd Floor in Site KINGS CROSS MTX | 95545.50 W | 210000.00 W | 45 % | 319 | 11 | Free | 7 | 81 % | 4.084 m²
Room XKS201 on Floor 2nd Floor in Site KINGS CROSS MTX | 95545.50 W | 210000.00 W | 45 % | 319 | 11 | Occupied | 4 | 19 % | 0.956 m² | Rack 318/319*13, Floor Position = 318/319*13 | 42 | 41 | 41 | 42 | 41 | 41
Room XKS201 on Floor 2nd Floor in Site KINGS CROSS MTX | 95545.50 W | 210000.00 W | 45 % | 319 | 11 | Occupied | 4 | 19 % | 0.956 m² | ODF 318/319*14, Floor Position = 318/319*14 | 47 | 47 | 47 | 47 | 47 | 47
Room XKS201 on Floor 2nd Floor in Site KINGS CROSS MTX | 95545.50 W | 210000.00 W | 45 % | 319 | 11 | Occupied | 4 | 19 % | 0.956 m² | Rack 318/319*02, Floor Position = 318/319*02 | 32 | 41 | 32 | 32 | 41 | 32
Room XKS201 on Floor 2nd Floor in Site KINGS CROSS MTX | 95545.50 W | 210000.00 W | 45 % | 319 | 11 | Occupied | 4 | 19 % | 0.956 m² | ODF 318/319*01, Floor Position = 318/319*01 | 47 | 47 | 47 | 47 | 47 | 47
Room XKS201 on Floor 2nd Floor in Site KINGS CROSS MTX | 95545.50 W | 210000.00 W | 45 % | 319 | 11 | Reserved | 0 | 0 % | 0.000 m²
Room XKS201 on Floor 2nd Floor in Site KINGS CROSS MTX | 95545.50 W | 210000.00 W | 45 % | 320 | 9 | Free | 3 | 56 % | 1.877 m²
Room XKS201 on Floor 2nd Floor in Site KINGS CROSS MTX | 95545.50 W | 210000.00 W | 45 % | 320 | 9 | Occupied | 6 | 44 % | 1.483 m² | Rack 320/321*11, Floor Position = 320/321*11 | 36 | 41 | 36 | 36 | 41 | 36
Room XKS201 on Floor 2nd Floor in Site KINGS CROSS MTX | 95545.50 W | 210000.00 W | 45 % | 320 | 9 | Occupied | 6 | 44 % | 1.483 m² | Rack 320/321*06, Floor Position = 320/321*06 | 11 | 47 | 11 | 11 | 47 | 11
Room XKS201 on Floor 2nd Floor in Site KINGS CROSS MTX | 95545.50 W | 210000.00 W | 45 % | 320 | 9 | Occupied | 6 | 44 % | 1.483 m² | Rack 320/321*05, Floor Position = 320/321*05 | 11 | 47 | 11 | 11 | 47 | 11
Room XKS201 on Floor 2nd Floor in Site KINGS CROSS MTX | 95545.50 W | 210000.00 W | 45 % | 320 | 9 | Occupied | 6 | 44 % | 1.483 m² | ODF 320*13, Floor Position = 320*13 | 47 | 47 | 47 | 47 | 47 | 47
Room XKS201 on Floor 2nd Floor in Site KINGS CROSS MTX | 95545.50 W | 210000.00 W | 45 % | 320 | 9 | Occupied | 6 | 44 % | 1.483 m² | Rack 320/321*03, Floor Position = 320/321*03 | 0 | 46 | 0 | 0 | 46 | 0
Room XKS201 on Floor 2nd Floor in Site KINGS CROSS MTX | 95545.50 W | 210000.00 W | 45 % | 320 | 9 | Occupied | 6 | 44 % | 1.483 m² | ODF 320*01, Floor Position = 320*01 | 47 | 47 | 47 | 47 | 47 | 47
Room XKS201 on Floor 2nd Floor in Site KINGS CROSS MTX | 95545.50 W | 210000.00 W | 45 % | 320 | 9 | Reserved | 0 | 0 % | 0.000 m²
Room XKS201 on Floor 2nd Floor in Site KINGS CROSS MTX | 95545.50 W | 210000.00 W | 45 % | 321 | 9 | Free | 3 | 56 % | 1.874 m²
Room XKS201 on Floor 2nd Floor in Site KINGS CROSS MTX | 95545.50 W | 210000.00 W | 45 % | 321 | 9 | Occupied | 6 | 44 % | 1.486 m² | Rack 320/321*11, Floor Position = 320/321*11 | 36 | 41 | 36 | 36 | 41 | 36
Room XKS201 on Floor 2nd Floor in Site KINGS CROSS MTX | 95545.50 W | 210000.00 W | 45 % | 321 | 9 | Occupied | 6 | 44 % | 1.486 m² | Rack 320/321*05, Floor Position = 320/321*05 | 11 | 47 | 11 | 11 | 47 | 11
Room XKS201 on Floor 2nd Floor in Site KINGS CROSS MTX | 95545.50 W | 210000.00 W | 45 % | 321 | 9 | Occupied | 6 | 44 % | 1.486 m² | Rack 320/321*06, Floor Position = 320/321*06 | 11 | 47 | 11 | 11 | 47 | 11
Room XKS201 on Floor 2nd Floor in Site KINGS CROSS MTX | 95545.50 W | 210000.00 W | 45 % | 321 | 9 | Occupied | 6 | 44 % | 1.486 m² | Rack 321*13, Floor Position = 321*13 | 47 | 47 | 47 | 47 | 47 | 47
Room XKS201 on Floor 2nd Floor in Site KINGS CROSS MTX | 95545.50 W | 210000.00 W | 45 % | 321 | 9 | Occupied | 6 | 44 % | 1.486 m² | Rack 320/321*03, Floor Position = 320/321*03 | 0 | 46 | 0 | 0 | 46 | 0
Room XKS201 on Floor 2nd Floor in Site KINGS CROSS MTX | 95545.50 W | 210000.00 W | 45 % | 321 | 9 | Occupied | 6 | 44 % | 1.486 m² | Rack 321*01, Floor Position = 321*01 | 47 | 47 | 47 | 47 | 47 | 47
Room XKS201 on Floor 2nd Floor in Site KINGS CROSS MTX | 95545.50 W | 210000.00 W | 45 % | 321 | 9 | Reserved | 0 | 0 % | 0.000 m²
Room XKS201 on Floor 2nd Floor in Site KINGS CROSS MTX | 95545.50 W | 210000.00 W | 45 % | 322 | 5 | Free | 5 | 100 % | 1.571 m²
Room XKS201 on Floor 2nd Floor in Site KINGS CROSS MTX | 95545.50 W | 210000.00 W | 45 % | 322 | 5 | Occupied | 0 | 0 % | 0.000 m²
Room XKS201 on Floor 2nd Floor in Site KINGS CROSS MTX | 95545.50 W | 210000.00 W | 45 % | 322 | 5 | Reserved | 0 | 0 % | 0.000 m²
Room XKS201 on Floor 2nd Floor in Site KINGS CROSS MTX | 95545.50 W | 210000.00 W | 45 % | 323 | 5 | Free | 5 | 100 % | 1.571 m²
Room XKS201 on Floor 2nd Floor in Site KINGS CROSS MTX | 95545.50 W | 210000.00 W | 45 % | 323 | 5 | Occupied | 0 | 0 % | 0.000 m²
Room XKS201 on Floor 2nd Floor in Site KINGS CROSS MTX | 95545.50 W | 210000.00 W | 45 % | 323 | 5 | Reserved | 0 | 0 % | 0.000 m²
Room XKS201 on Floor 2nd Floor in Site KINGS CROSS MTX | 95545.50 W | 210000.00 W | 45 % | 324 | 10 | Free | 6 | 62 % | 2.080 m²
Room XKS201 on Floor 2nd Floor in Site KINGS CROSS MTX | 95545.50 W | 210000.00 W | 45 % | 324 | 10 | Occupied | 4 | 38 % | 1.280 m² | Rack 324/325*13, Floor Position = 324/325*13 | 14 | 27 | 4 | 8 | 22 | 3
Room XKS201 on Floor 2nd Floor in Site KINGS CROSS MTX | 95545.50 W | 210000.00 W | 45 % | 324 | 10 | Occupied | 4 | 38 % | 1.280 m² | Rack 324/325*12, Floor Position = 324/325*12 | 10 | 31 | 6 | 6 | 31 | 5
Room XKS201 on Floor 2nd Floor in Site KINGS CROSS MTX | 95545.50 W | 210000.00 W | 45 % | 324 | 10 | Occupied | 4 | 38 % | 1.280 m² | Rack 324/325*11, Floor Position = 324/325*11 | 14 | 27 | 5 | 7 | 22 | 1
Room XKS201 on Floor 2nd Floor in Site KINGS CROSS MTX | 95545.50 W | 210000.00 W | 45 % | 324 | 10 | Occupied | 4 | 38 % | 1.280 m² | Rack 324/325*14, Floor Position = 324/325*14 | 7 | 30 | 5 | 4 | 29 | 3
Room XKS201 on Floor 2nd Floor in Site KINGS CROSS MTX | 95545.50 W | 210000.00 W | 45 % | 324 | 10 | Reserved | 0 | 0 % | 0.000 m²
Room XKS201 on Floor 2nd Floor in Site KINGS CROSS MTX | 95545.50 W | 210000.00 W | 45 % | 325 | 10 | Free | 6 | 62 % | 2.080 m²
Room XKS201 on Floor 2nd Floor in Site KINGS CROSS MTX | 95545.50 W | 210000.00 W | 45 % | 325 | 10 | Occupied | 4 | 38 % | 1.280 m² | Rack 324/325*13, Floor Position = 324/325*13 | 14 | 27 | 4 | 8 | 22 | 3
Room XKS201 on Floor 2nd Floor in Site KINGS CROSS MTX | 95545.50 W | 210000.00 W | 45 % | 325 | 10 | Occupied | 4 | 38 % | 1.280 m² | Rack 324/325*12, Floor Position = 324/325*12 | 10 | 31 | 6 | 6 | 31 | 5
Room XKS201 on Floor 2nd Floor in Site KINGS CROSS MTX | 95545.50 W | 210000.00 W | 45 % | 325 | 10 | Occupied | 4 | 38 % | 1.280 m² | Rack 324/325*11, Floor Position = 324/325*11 | 14 | 27 | 5 | 7 | 22 | 1
Room XKS201 on Floor 2nd Floor in Site KINGS CROSS MTX | 95545.50 W | 210000.00 W | 45 % | 325 | 10 | Occupied | 4 | 38 % | 1.280 m² | Rack 324/325*14, Floor Position = 324/325*14 | 7 | 30 | 5 | 4 | 29 | 3
Room XKS201 on Floor 2nd Floor in Site KINGS CROSS MTX | 95545.50 W | 210000.00 W | 45 % | 325 | 10 | Reserved | 0 | 0 % | 0.000 m²
Room XKS201 on Floor 2nd Floor in Site KINGS CROSS MTX | 95545.50 W | 210000.00 W | 45 % | 326 | 13 | Free | 5 | 43 % | 1.440 m²
Room XKS201 on Floor 2nd Floor in Site KINGS CROSS MTX | 95545.50 W | 210000.00 W | 45 % | 326 | 13 | Occupied | 8 | 57 % | 1.920 m² | Rack 326/327*03, Floor Position = 326/327*03 | 33 | 36 | 33 | 33 | 36 | 33
Room XKS201 on Floor 2nd Floor in Site KINGS CROSS MTX | 95545.50 W | 210000.00 W | 45 % | 326 | 13 | Occupied | 8 | 57 % | 1.920 m² | Rack 326*04, Floor Position = 326*04 | 36 | 36 | 36 | 36 | 36 | 36
Room XKS201 on Floor 2nd Floor in Site KINGS CROSS MTX | 95545.50 W | 210000.00 W | 45 % | 326 | 13 | Occupied | 8 | 57 % | 1.920 m² | Rack 326*05, Floor Position = 326*05 | 36 | 36 | 36 | 36 | 36 | 36
Room XKS201 on Floor 2nd Floor in Site KINGS CROSS MTX | 95545.50 W | 210000.00 W | 45 % | 326 | 13 | Occupied | 8 | 57 % | 1.920 m² | Rack 326*06, Floor Position = 326*06 | 36 | 36 | 36 | 36 | 36 | 36
Room XKS201 on Floor 2nd Floor in Site KINGS CROSS MTX | 95545.50 W | 210000.00 W | 45 % | 326 | 13 | Occupied | 8 | 57 % | 1.920 m² | Rack 326/327*14, Floor Position = 326/327*14 | 33 | 36 | 33 | 33 | 36 | 33
Room XKS201 on Floor 2nd Floor in Site KINGS CROSS MTX | 95545.50 W | 210000.00 W | 45 % | 326 | 13 | Occupied | 8 | 57 % | 1.920 m² | Rack 326*09, Floor Position = 326*09 | 35 | 36 | 35 | 35 | 36 | 35
Room XKS201 on Floor 2nd Floor in Site KINGS CROSS MTX | 95545.50 W | 210000.00 W | 45 % | 326 | 13 | Occupied | 8 | 57 % | 1.920 m² | Rack 326*11, Floor Position = 326*11 | 35 | 36 | 35 | 35 | 36 | 35
Room XKS201 on Floor 2nd Floor in Site KINGS CROSS MTX | 95545.50 W | 210000.00 W | 45 % | 326 | 13 | Occupied | 8 | 57 % | 1.920 m² | Rack 326*10, Floor Position = 326*10 | 35 | 36 | 35 | 35 | 36 | 35
Room XKS201 on Floor 2nd Floor in Site KINGS CROSS MTX | 95545.50 W | 210000.00 W | 45 % | 326 | 13 | Reserved | 0 | 0 % | 0.000 m²
Room XKS201 on Floor 2nd Floor in Site KINGS CROSS MTX | 95545.50 W | 210000.00 W | 45 % | 327 | 13 | Free | 4 | 35 % | 1.170 m²
Room XKS201 on Floor 2nd Floor in Site KINGS CROSS MTX | 95545.50 W | 210000.00 W | 45 % | 327 | 13 | Occupied | 9 | 65 % | 2.190 m² | Rack 326/327*03, Floor Position = 326/327*03 | 33 | 36 | 33 | 33 | 36 | 33
Room XKS201 on Floor 2nd Floor in Site KINGS CROSS MTX | 95545.50 W | 210000.00 W | 45 % | 327 | 13 | Occupied | 9 | 65 % | 2.190 m² | Rack 327*04, Floor Position = 327*04 | 36 | 36 | 36 | 36 | 36 | 36
Room XKS201 on Floor 2nd Floor in Site KINGS CROSS MTX | 95545.50 W | 210000.00 W | 45 % | 327 | 13 | Occupied | 9 | 65 % | 2.190 m² | Rack 327*05, Floor Position = 327*05 | 36 | 36 | 36 | 36 | 36 | 36
Room XKS201 on Floor 2nd Floor in Site KINGS CROSS MTX | 95545.50 W | 210000.00 W | 45 % | 327 | 13 | Occupied | 9 | 65 % | 2.190 m² | Rack 327*06, Floor Position = 327*06 | 36 | 36 | 36 | 36 | 36 | 36
Room XKS201 on Floor 2nd Floor in Site KINGS CROSS MTX | 95545.50 W | 210000.00 W | 45 % | 327 | 13 | Occupied | 9 | 65 % | 2.190 m² | ODF 327*01, Floor Position = 327*01 | 47 | 47 | 47 | 47 | 47 | 47
Room XKS201 on Floor 2nd Floor in Site KINGS CROSS MTX | 95545.50 W | 210000.00 W | 45 % | 327 | 13 | Occupied | 9 | 65 % | 2.190 m² | Rack 326/327*14, Floor Position = 326/327*14 | 33 | 36 | 33 | 33 | 36 | 33
Room XKS201 on Floor 2nd Floor in Site KINGS CROSS MTX | 95545.50 W | 210000.00 W | 45 % | 327 | 13 | Occupied | 9 | 65 % | 2.190 m² | Rack 327*09, Floor Position = 327*09 | 8 | 36 | 8 | 8 | 36 | 8
Room XKS201 on Floor 2nd Floor in Site KINGS CROSS MTX | 95545.50 W | 210000.00 W | 45 % | 327 | 13 | Occupied | 9 | 65 % | 2.190 m² | Rack 327*11, Floor Position = 327*11 | 30 | 36 | 30 | 30 | 36 | 30
Room XKS201 on Floor 2nd Floor in Site KINGS CROSS MTX | 95545.50 W | 210000.00 W | 45 % | 327 | 13 | Occupied | 9 | 65 % | 2.190 m² | Rack 327*10, Floor Position = 327*10 | 35 | 36 | 35 | 35 | 36 | 35
Room XKS201 on Floor 2nd Floor in Site KINGS CROSS MTX | 95545.50 W | 210000.00 W | 45 % | 327 | 13 | Reserved | 0 | 0 % | 0.000 m²
Room XKS201 on Floor 2nd Floor in Site KINGS CROSS MTX | 95545.50 W | 210000.00 W | 45 % | 328 | 12 | Free | 1 | 9 % | 0.298 m²
Room XKS201 on Floor 2nd Floor in Site KINGS CROSS MTX | 95545.50 W | 210000.00 W | 45 % | 328 | 12 | Occupied | 11 | 91 % | 3.074 m² | Rack 328*02, Floor Position = 328*02 | 3 | 43 | 3 | 2 | 22 | 2
Room XKS201 on Floor 2nd Floor in Site KINGS CROSS MTX | 95545.50 W | 210000.00 W | 45 % | 328 | 12 | Occupied | 11 | 91 % | 3.074 m² | Rack 328*01, Floor Position = 328*01 | 27 | 45 | 27 | 26 | 45 | 26
Room XKS201 on Floor 2nd Floor in Site KINGS CROSS MTX | 95545.50 W | 210000.00 W | 45 % | 328 | 12 | Occupied | 11 | 91 % | 3.074 m² | Rack 328*04, Floor Position = 328*04 | 27 | 45 | 27 | 26 | 45 | 26
Room XKS201 on Floor 2nd Floor in Site KINGS CROSS MTX | 95545.50 W | 210000.00 W | 45 % | 328 | 12 | Occupied | 11 | 91 % | 3.074 m² | Rack 328*05, Floor Position = 328*05 | 27 | 45 | 27 | 26 | 45 | 26
Room XKS201 on Floor 2nd Floor in Site KINGS CROSS MTX | 95545.50 W | 210000.00 W | 45 % | 328 | 12 | Occupied | 11 | 91 % | 3.074 m² | Rack 328*03, Floor Position = 328*03 | 27 | 45 | 27 | 26 | 45 | 26
Room XKS201 on Floor 2nd Floor in Site KINGS CROSS MTX | 95545.50 W | 210000.00 W | 45 % | 328 | 12 | Occupied | 11 | 91 % | 3.074 m² | Rack 328/329*13, Floor Position = 328/329*13 | 42 | 42 | 42 | 42 | 42 | 42
Room XKS201 on Floor 2nd Floor in Site KINGS CROSS MTX | 95545.50 W | 210000.00 W | 45 % | 328 | 12 | Occupied | 11 | 91 % | 3.074 m² | Rack 328*06, Floor Position = 328*06 | 27 | 45 | 27 | 26 | 45 | 26
Room XKS201 on Floor 2nd Floor in Site KINGS CROSS MTX | 95545.50 W | 210000.00 W | 45 % | 328 | 12 | Occupied | 11 | 91 % | 3.074 m² | Rack 328*07, Floor Position = 328*07 | 27 | 45 | 27 | 26 | 45 | 26
Room XKS201 on Floor 2nd Floor in Site KINGS CROSS MTX | 95545.50 W | 210000.00 W | 45 % | 328 | 12 | Occupied | 11 | 91 % | 3.074 m² | Rack 328*09, Floor Position = 328*09 | 27 | 45 | 27 | 26 | 45 | 26
Room XKS201 on Floor 2nd Floor in Site KINGS CROSS MTX | 95545.50 W | 210000.00 W | 45 % | 328 | 12 | Occupied | 11 | 91 % | 3.074 m² | Rack 328/329*12, Floor Position = 328/329*12 | 42 | 41 | 41 | 42 | 41 | 41
Room XKS201 on Floor 2nd Floor in Site KINGS CROSS MTX | 95545.50 W | 210000.00 W | 45 % | 328 | 12 | Occupied | 11 | 91 % | 3.074 m² | Rack 328*08, Floor Position = 328*08 | 27 | 45 | 27 | 26 | 45 | 26
Room XKS201 on Floor 2nd Floor in Site KINGS CROSS MTX | 95545.50 W | 210000.00 W | 45 % | 328 | 12 | Reserved | 0 | 0 % | 0.000 m²
Room XKS201 on Floor 2nd Floor in Site KINGS CROSS MTX | 95545.50 W | 210000.00 W | 45 % | 329 | 12 | Free | 1 | 9 % | 0.288 m²
Room XKS201 on Floor 2nd Floor in Site KINGS CROSS MTX | 95545.50 W | 210000.00 W | 45 % | 329 | 12 | Occupied | 11 | 91 % | 3.072 m² | Rack 329*02, Floor Position = 329*02 | 45 | 45 | 45 | 45 | 45 | 45
Room XKS201 on Floor 2nd Floor in Site KINGS CROSS MTX | 95545.50 W | 210000.00 W | 45 % | 329 | 12 | Occupied | 11 | 91 % | 3.072 m² | Rack 329*01, Floor Position = 329*01 | 41 | 45 | 41 | 34 | 45 | 34
Room XKS201 on Floor 2nd Floor in Site KINGS CROSS MTX | 95545.50 W | 210000.00 W | 45 % | 329 | 12 | Occupied | 11 | 91 % | 3.072 m² | Rack 329*03, Floor Position = 329*03 | 45 | 45 | 45 | 45 | 45 | 45
Room XKS201 on Floor 2nd Floor in Site KINGS CROSS MTX | 95545.50 W | 210000.00 W | 45 % | 329 | 12 | Occupied | 11 | 91 % | 3.072 m² | Rack 329*04, Floor Position = 329*04 | 45 | 45 | 45 | 45 | 45 | 45
Room XKS201 on Floor 2nd Floor in Site KINGS CROSS MTX | 95545.50 W | 210000.00 W | 45 % | 329 | 12 | Occupied | 11 | 91 % | 3.072 m² | Rack 329*05, Floor Position = 329*05 | 45 | 45 | 45 | 45 | 45 | 45
Room XKS201 on Floor 2nd Floor in Site KINGS CROSS MTX | 95545.50 W | 210000.00 W | 45 % | 329 | 12 | Occupied | 11 | 91 % | 3.072 m² | Rack 328/329*13, Floor Position = 328/329*13 | 42 | 42 | 42 | 42 | 42 | 42
Room XKS201 on Floor 2nd Floor in Site KINGS CROSS MTX | 95545.50 W | 210000.00 W | 45 % | 329 | 12 | Occupied | 11 | 91 % | 3.072 m² | Rack 329*06, Floor Position = 329*06 | 45 | 45 | 45 | 45 | 45 | 45
Room XKS201 on Floor 2nd Floor in Site KINGS CROSS MTX | 95545.50 W | 210000.00 W | 45 % | 329 | 12 | Occupied | 11 | 91 % | 3.072 m² | Rack 329*07, Floor Position = 329*07 | 45 | 45 | 45 | 45 | 45 | 45
Room XKS201 on Floor 2nd Floor in Site KINGS CROSS MTX | 95545.50 W | 210000.00 W | 45 % | 329 | 12 | Occupied | 11 | 91 % | 3.072 m² | Rack 329*08, Floor Position = 329*08 | 45 | 45 | 45 | 45 | 45 | 45
Room XKS201 on Floor 2nd Floor in Site KINGS CROSS MTX | 95545.50 W | 210000.00 W | 45 % | 329 | 12 | Occupied | 11 | 91 % | 3.072 m² | Rack 329*09, Floor Position = 329*09 | 45 | 45 | 45 | 45 | 45 | 45
Room XKS201 on Floor 2nd Floor in Site KINGS CROSS MTX | 95545.50 W | 210000.00 W | 45 % | 329 | 12 | Occupied | 11 | 91 % | 3.072 m² | Rack 328/329*12, Floor Position = 328/329*12 | 42 | 41 | 41 | 42 | 41 | 41
Room XKS201 on Floor 2nd Floor in Site KINGS CROSS MTX | 95545.50 W | 210000.00 W | 45 % | 329 | 12 | Reserved | 0 | 0 % | 0.000 m²
Room XKS201 on Floor 2nd Floor in Site KINGS CROSS MTX | 95545.50 W | 210000.00 W | 45 % | 330 | 10 | Free | 2 | 31 % | 1.560 m²
Room XKS201 on Floor 2nd Floor in Site KINGS CROSS MTX | 95545.50 W | 210000.00 W | 45 % | 330 | 10 | Occupied | 8 | 69 % | 3.480 m² | Rack 330*01, Floor Position = 330*01 | 41 | 44 | 41 | 41 | 44 | 41
Room XKS201 on Floor 2nd Floor in Site KINGS CROSS MTX | 95545.50 W | 210000.00 W | 45 % | 330 | 10 | Occupied | 8 | 69 % | 3.480 m² | Rack 330/331*12, Floor Position = 330/331*12 | 39 | 41 | 39 | 39 | 41 | 39
Room XKS201 on Floor 2nd Floor in Site KINGS CROSS MTX | 95545.50 W | 210000.00 W | 45 % | 330 | 10 | Occupied | 8 | 69 % | 3.480 m² | Rack 330/331*11, Floor Position = 330/331*11 | 39 | 41 | 39 | 39 | 41 | 39
Room XKS201 on Floor 2nd Floor in Site KINGS CROSS MTX | 95545.50 W | 210000.00 W | 45 % | 330 | 10 | Occupied | 8 | 69 % | 3.480 m² | Rack 330/331*14, Floor Position = 330/331*14 | 39 | 41 | 39 | 39 | 41 | 39
Room XKS201 on Floor 2nd Floor in Site KINGS CROSS MTX | 95545.50 W | 210000.00 W | 45 % | 330 | 10 | Occupied | 8 | 69 % | 3.480 m² | Rack 330/331*04, Floor Position = 330/331*04 | 38 | 41 | 38 | 38 | 41 | 38
Room XKS201 on Floor 2nd Floor in Site KINGS CROSS MTX | 95545.50 W | 210000.00 W | 45 % | 330 | 10 | Occupied | 8 | 69 % | 3.480 m² | Rack 330/331*08, Floor Position = 330/331*08 | 39 | 41 | 39 | 39 | 41 | 39
Room XKS201 on Floor 2nd Floor in Site KINGS CROSS MTX | 95545.50 W | 210000.00 W | 45 % | 330 | 10 | Occupied | 8 | 69 % | 3.480 m² | Rack 330/331*09, Floor Position = 330/331*09 | 42 | 41 | 41 | 42 | 41 | 41
Room XKS201 on Floor 2nd Floor in Site KINGS CROSS MTX | 95545.50 W | 210000.00 W | 45 % | 330 | 10 | Occupied | 8 | 69 % | 3.480 m² | Rack 330/331*06, Floor Position = 330/331*06 | 39 | 45 | 39 | 39 | 45 | 39
Room XKS201 on Floor 2nd Floor in Site KINGS CROSS MTX | 95545.50 W | 210000.00 W | 45 % | 330 | 10 | Reserved | 0 | 0 % | 0.000 m²
Room XKS201 on Floor 2nd Floor in Site KINGS CROSS MTX | 95545.50 W | 210000.00 W | 45 % | 331 | 10 | Free | 4 | 54 % | 2.712 m²
Room XKS201 on Floor 2nd Floor in Site KINGS CROSS MTX | 95545.50 W | 210000.00 W | 45 % | 331 | 10 | Occupied | 6 | 46 % | 2.328 m² | Rack 330/331*12, Floor Position = 330/331*12 | 39 | 41 | 39 | 39 | 41 | 39
Room XKS201 on Floor 2nd Floor in Site KINGS CROSS MTX | 95545.50 W | 210000.00 W | 45 % | 331 | 10 | Occupied | 6 | 46 % | 2.328 m² | Rack 330/331*11, Floor Position = 330/331*11 | 39 | 41 | 39 | 39 | 41 | 39
Room XKS201 on Floor 2nd Floor in Site KINGS CROSS MTX | 95545.50 W | 210000.00 W | 45 % | 331 | 10 | Occupied | 6 | 46 % | 2.328 m² | Rack 330/331*14, Floor Position = 330/331*14 | 39 | 41 | 39 | 39 | 41 | 39
Room XKS201 on Floor 2nd Floor in Site KINGS CROSS MTX | 95545.50 W | 210000.00 W | 45 % | 331 | 10 | Occupied | 6 | 46 % | 2.328 m² | Rack 330/331*04, Floor Position = 330/331*04 | 38 | 41 | 38 | 38 | 41 | 38
Room XKS201 on Floor 2nd Floor in Site KINGS CROSS MTX | 95545.50 W | 210000.00 W | 45 % | 331 | 10 | Occupied | 6 | 46 % | 2.328 m² | Rack 330/331*08, Floor Position = 330/331*08 | 39 | 41 | 39 | 39 | 41 | 39
Room XKS201 on Floor 2nd Floor in Site KINGS CROSS MTX | 95545.50 W | 210000.00 W | 45 % | 331 | 10 | Occupied | 6 | 46 % | 2.328 m² | Rack 330/331*06, Floor Position = 330/331*06 | 39 | 45 | 39 | 39 | 45 | 39
Room XKS201 on Floor 2nd Floor in Site KINGS CROSS MTX | 95545.50 W | 210000.00 W | 45 % | 331 | 10 | Reserved | 0 | 0 % | 0.000 m²
Room XKS201 on Floor 2nd Floor in Site KINGS CROSS MTX | 95545.50 W | 210000.00 W | 45 % | 332 | 10 | Free | 10 | 100 % | 3.360 m²
Room XKS201 on Floor 2nd Floor in Site KINGS CROSS MTX | 95545.50 W | 210000.00 W | 45 % | 332 | 10 | Occupied | 0 | 0 % | 0.000 m²
Room XKS201 on Floor 2nd Floor in Site KINGS CROSS MTX | 95545.50 W | 210000.00 W | 45 % | 332 | 10 | Reserved | 0 | 0 % | 0.000 m²
Room XKS201 on Floor 2nd Floor in Site KINGS CROSS MTX | 95545.50 W | 210000.00 W | 45 % | 333 | 10 | Free | 10 | 100 % | 3.360 m²
Room XKS201 on Floor 2nd Floor in Site KINGS CROSS MTX | 95545.50 W | 210000.00 W | 45 % | 333 | 10 | Occupied | 0 | 0 % | 0.000 m²
Room XKS201 on Floor 2nd Floor in Site KINGS CROSS MTX | 95545.50 W | 210000.00 W | 45 % | 333 | 10 | Reserved | 0 | 0 % | 0.000 m²
Room XKS201 on Floor 2nd Floor in Site KINGS CROSS MTX | 95545.50 W | 210000.00 W | 45 % | 334 | 9 | Free | 0 | 14 % | 0.720 m²
Room XKS201 on Floor 2nd Floor in Site KINGS CROSS MTX | 95545.50 W | 210000.00 W | 45 % | 334 | 9 | Occupied | 9 | 86 % | 4.320 m² | Rack 334/335*01, Floor Position = 334/335*01 | 42 | 41 | 41 | 42 | 41 | 41
Room XKS201 on Floor 2nd Floor in Site KINGS CROSS MTX | 95545.50 W | 210000.00 W | 45 % | 334 | 9 | Occupied | 9 | 86 % | 4.320 m² | Rack 334/335*02, Floor Position = 334/335*02 | 39 | 42 | 39 | 39 | 42 | 39
Room XKS201 on Floor 2nd Floor in Site KINGS CROSS MTX | 95545.50 W | 210000.00 W | 45 % | 334 | 9 | Occupied | 9 | 86 % | 4.320 m² | Rack 334/335*04, Floor Position = 334/335*04 | 39 | 42 | 39 | 39 | 42 | 39
Room XKS201 on Floor 2nd Floor in Site KINGS CROSS MTX | 95545.50 W | 210000.00 W | 45 % | 334 | 9 | Occupied | 9 | 86 % | 4.320 m² | Rack 334/335*05, Floor Position = 334/335*05 | 42 | 42 | 42 | 42 | 42 | 42
Room XKS201 on Floor 2nd Floor in Site KINGS CROSS MTX | 95545.50 W | 210000.00 W | 45 % | 334 | 9 | Occupied | 9 | 86 % | 4.320 m² | Rack 334/335*06, Floor Position = 334/335*06 | 39 | 41 | 39 | 39 | 41 | 39
Room XKS201 on Floor 2nd Floor in Site KINGS CROSS MTX | 95545.50 W | 210000.00 W | 45 % | 334 | 9 | Occupied | 9 | 86 % | 4.320 m² | Rack 334/335*08, Floor Position = 334/335*08 | 39 | 41 | 39 | 39 | 41 | 39
Room XKS201 on Floor 2nd Floor in Site KINGS CROSS MTX | 95545.50 W | 210000.00 W | 45 % | 334 | 9 | Occupied | 9 | 86 % | 4.320 m² | Rack 334/335*11, Floor Position = 334/335*11 | 42 | 42 | 42 | 42 | 42 | 42
Room XKS201 on Floor 2nd Floor in Site KINGS CROSS MTX | 95545.50 W | 210000.00 W | 45 % | 334 | 9 | Occupied | 9 | 86 % | 4.320 m² | Rack 334/335*14, Floor Position = 334/335*14 | 42 | 42 | 42 | 42 | 42 | 42
Room XKS201 on Floor 2nd Floor in Site KINGS CROSS MTX | 95545.50 W | 210000.00 W | 45 % | 334 | 9 | Occupied | 9 | 86 % | 4.320 m² | Rack 334/335*12, Floor Position = 334/335*12 | 39 | 41 | 39 | 39 | 41 | 39
Room XKS201 on Floor 2nd Floor in Site KINGS CROSS MTX | 95545.50 W | 210000.00 W | 45 % | 334 | 9 | Reserved | 0 | 0 % | 0.000 m²
Room XKS201 on Floor 2nd Floor in Site KINGS CROSS MTX | 95545.50 W | 210000.00 W | 45 % | 335 | 9 | Free | 0 | 31 % | 1.548 m²
Room XKS201 on Floor 2nd Floor in Site KINGS CROSS MTX | 95545.50 W | 210000.00 W | 45 % | 335 | 9 | Occupied | 9 | 69 % | 3.492 m² | Rack 334/335*02, Floor Position = 334/335*02 | 39 | 42 | 39 | 39 | 42 | 39
Room XKS201 on Floor 2nd Floor in Site KINGS CROSS MTX | 95545.50 W | 210000.00 W | 45 % | 335 | 9 | Occupied | 9 | 69 % | 3.492 m² | Rack 334/335*01, Floor Position = 334/335*01 | 42 | 41 | 41 | 42 | 41 | 41
Room XKS201 on Floor 2nd Floor in Site KINGS CROSS MTX | 95545.50 W | 210000.00 W | 45 % | 335 | 9 | Occupied | 9 | 69 % | 3.492 m² | Rack 334/335*05, Floor Position = 334/335*05 | 42 | 42 | 42 | 42 | 42 | 42
Room XKS201 on Floor 2nd Floor in Site KINGS CROSS MTX | 95545.50 W | 210000.00 W | 45 % | 335 | 9 | Occupied | 9 | 69 % | 3.492 m² | Rack 334/335*04, Floor Position = 334/335*04 | 39 | 42 | 39 | 39 | 42 | 39
Room XKS201 on Floor 2nd Floor in Site KINGS CROSS MTX | 95545.50 W | 210000.00 W | 45 % | 335 | 9 | Occupied | 9 | 69 % | 3.492 m² | Rack 334/335*08, Floor Position = 334/335*08 | 39 | 41 | 39 | 39 | 41 | 39
Room XKS201 on Floor 2nd Floor in Site KINGS CROSS MTX | 95545.50 W | 210000.00 W | 45 % | 335 | 9 | Occupied | 9 | 69 % | 3.492 m² | Rack 334/335*06, Floor Position = 334/335*06 | 39 | 41 | 39 | 39 | 41 | 39
Room XKS201 on Floor 2nd Floor in Site KINGS CROSS MTX | 95545.50 W | 210000.00 W | 45 % | 335 | 9 | Occupied | 9 | 69 % | 3.492 m² | Rack 334/335*12, Floor Position = 334/335*12 | 39 | 41 | 39 | 39 | 41 | 39
Room XKS201 on Floor 2nd Floor in Site KINGS CROSS MTX | 95545.50 W | 210000.00 W | 45 % | 335 | 9 | Occupied | 9 | 69 % | 3.492 m² | Rack 334/335*11, Floor Position = 334/335*11 | 42 | 42 | 42 | 42 | 42 | 42
Room XKS201 on Floor 2nd Floor in Site KINGS CROSS MTX | 95545.50 W | 210000.00 W | 45 % | 335 | 9 | Occupied | 9 | 69 % | 3.492 m² | Rack 334/335*14, Floor Position = 334/335*14 | 42 | 42 | 42 | 42 | 42 | 42
Room XKS201 on Floor 2nd Floor in Site KINGS CROSS MTX | 95545.50 W | 210000.00 W | 45 % | 335 | 9 | Reserved | 0 | 0 % | 0.000 m²
Room XKS201 on Floor 2nd Floor in Site KINGS CROSS MTX | 95545.50 W | 210000.00 W | 45 % | 338 | 10 | Free | 0 | 23 % | 1.160 m²
Room XKS201 on Floor 2nd Floor in Site KINGS CROSS MTX | 95545.50 W | 210000.00 W | 45 % | 338 | 10 | Occupied | 10 | 77 % | 3.880 m² | Rack 338/339*02, Floor Position = 338/339*02 | 39 | 42 | 39 | 39 | 42 | 39
Room XKS201 on Floor 2nd Floor in Site KINGS CROSS MTX | 95545.50 W | 210000.00 W | 45 % | 338 | 10 | Occupied | 10 | 77 % | 3.880 m² | Rack 338/339*01, Floor Position = 338/339*01 | 42 | 41 | 41 | 42 | 41 | 41
Room XKS201 on Floor 2nd Floor in Site KINGS CROSS MTX | 95545.50 W | 210000.00 W | 45 % | 338 | 10 | Occupied | 10 | 77 % | 3.880 m² | Rack 338/339*09, Floor Position = 338/339*09 | 39 | 42 | 39 | 39 | 42 | 39
Room XKS201 on Floor 2nd Floor in Site KINGS CROSS MTX | 95545.50 W | 210000.00 W | 45 % | 338 | 10 | Occupied | 10 | 77 % | 3.880 m² | Rack 338/339*13, Floor Position = 338/339*13 | 39 | 41 | 39 | 39 | 41 | 39
Room XKS201 on Floor 2nd Floor in Site KINGS CROSS MTX | 95545.50 W | 210000.00 W | 45 % | 338 | 10 | Occupied | 10 | 77 % | 3.880 m² | Rack 338/339*10, Floor Position = 338/339*10 | 42 | 41 | 41 | 42 | 41 | 41
Room XKS201 on Floor 2nd Floor in Site KINGS CROSS MTX | 95545.50 W | 210000.00 W | 45 % | 338 | 10 | Occupied | 10 | 77 % | 3.880 m² | Rack 338/339*12, Floor Position = 338/339*12 | 42 | 42 | 42 | 42 | 42 | 42
Room XKS201 on Floor 2nd Floor in Site KINGS CROSS MTX | 95545.50 W | 210000.00 W | 45 % | 338 | 10 | Occupied | 10 | 77 % | 3.880 m² | Rack 338/339*05, Floor Position = 338/339*05 | 42 | 42 | 42 | 42 | 42 | 42
Room XKS201 on Floor 2nd Floor in Site KINGS CROSS MTX | 95545.50 W | 210000.00 W | 45 % | 338 | 10 | Occupied | 10 | 77 % | 3.880 m² | Rack 338/339*08, Floor Position = 338/339*08 | 39 | 42 | 39 | 39 | 42 | 39
Room XKS201 on Floor 2nd Floor in Site KINGS CROSS MTX | 95545.50 W | 210000.00 W | 45 % | 338 | 10 | Occupied | 10 | 77 % | 3.880 m² | Rack 338/339*06, Floor Position = 338/339*06 | 42 | 42 | 42 | 42 | 42 | 42
Room XKS201 on Floor 2nd Floor in Site KINGS CROSS MTX | 95545.50 W | 210000.00 W | 45 % | 338 | 10 | Occupied | 10 | 77 % | 3.880 m² | Rack 338/339*04, Floor Position = 338/339*04 | 39 | 42 | 39 | 39 | 42 | 39
Room XKS201 on Floor 2nd Floor in Site KINGS CROSS MTX | 95545.50 W | 210000.00 W | 45 % | 338 | 10 | Reserved | 0 | 0 % | 0.000 m²
Room XKS201 on Floor 2nd Floor in Site KINGS CROSS MTX | 95545.50 W | 210000.00 W | 45 % | 339 | 10 | Free | 0 | 5 % | 0.240 m²
Room XKS201 on Floor 2nd Floor in Site KINGS CROSS MTX | 95545.50 W | 210000.00 W | 45 % | 339 | 10 | Occupied | 10 | 95 % | 4.800 m² | Rack 338/339*02, Floor Position = 338/339*02 | 39 | 42 | 39 | 39 | 42 | 39
Room XKS201 on Floor 2nd Floor in Site KINGS CROSS MTX | 95545.50 W | 210000.00 W | 45 % | 339 | 10 | Occupied | 10 | 95 % | 4.800 m² | Rack 338/339*01, Floor Position = 338/339*01 | 42 | 41 | 41 | 42 | 41 | 41
Room XKS201 on Floor 2nd Floor in Site KINGS CROSS MTX | 95545.50 W | 210000.00 W | 45 % | 339 | 10 | Occupied | 10 | 95 % | 4.800 m² | Rack 338/339*09, Floor Position = 338/339*09 | 39 | 42 | 39 | 39 | 42 | 39
Room XKS201 on Floor 2nd Floor in Site KINGS CROSS MTX | 95545.50 W | 210000.00 W | 45 % | 339 | 10 | Occupied | 10 | 95 % | 4.800 m² | Rack 338/339*13, Floor Position = 338/339*13 | 39 | 41 | 39 | 39 | 41 | 39
Room XKS201 on Floor 2nd Floor in Site KINGS CROSS MTX | 95545.50 W | 210000.00 W | 45 % | 339 | 10 | Occupied | 10 | 95 % | 4.800 m² | Rack 338/339*10, Floor Position = 338/339*10 | 42 | 41 | 41 | 42 | 41 | 41
Room XKS201 on Floor 2nd Floor in Site KINGS CROSS MTX | 95545.50 W | 210000.00 W | 45 % | 339 | 10 | Occupied | 10 | 95 % | 4.800 m² | Rack 338/339*12, Floor Position = 338/339*12 | 42 | 42 | 42 | 42 | 42 | 42
Room XKS201 on Floor 2nd Floor in Site KINGS CROSS MTX | 95545.50 W | 210000.00 W | 45 % | 339 | 10 | Occupied | 10 | 95 % | 4.800 m² | Rack 338/339*05, Floor Position = 338/339*05 | 42 | 42 | 42 | 42 | 42 | 42
Room XKS201 on Floor 2nd Floor in Site KINGS CROSS MTX | 95545.50 W | 210000.00 W | 45 % | 339 | 10 | Occupied | 10 | 95 % | 4.800 m² | Rack 338/339*08, Floor Position = 338/339*08 | 39 | 42 | 39 | 39 | 42 | 39
Room XKS201 on Floor 2nd Floor in Site KINGS CROSS MTX | 95545.50 W | 210000.00 W | 45 % | 339 | 10 | Occupied | 10 | 95 % | 4.800 m² | Rack 338/339*06, Floor Position = 338/339*06 | 42 | 42 | 42 | 42 | 42 | 42
Room XKS201 on Floor 2nd Floor in Site KINGS CROSS MTX | 95545.50 W | 210000.00 W | 45 % | 339 | 10 | Occupied | 10 | 95 % | 4.800 m² | Rack 338/339*04, Floor Position = 338/339*04 | 39 | 42 | 39 | 39 | 42 | 39
Room XKS201 on Floor 2nd Floor in Site KINGS CROSS MTX | 95545.50 W | 210000.00 W | 45 % | 339 | 10 | Reserved | 0 | 0 % | 0.000 m²
Room XKS201 on Floor 2nd Floor in Site KINGS CROSS MTX | 95545.50 W | 210000.00 W | 45 % | 340 | 11 | Free | 2 | 23 % | 0.779 m²
Room XKS201 on Floor 2nd Floor in Site KINGS CROSS MTX | 95545.50 W | 210000.00 W | 45 % | 340 | 11 | Occupied | 9 | 77 % | 2.592 m² | Rack 340*02, Floor Position = 340*02 | 3 | 43 | 3 | 2 | 22 | 2
Room XKS201 on Floor 2nd Floor in Site KINGS CROSS MTX | 95545.50 W | 210000.00 W | 45 % | 340 | 11 | Occupied | 9 | 77 % | 2.592 m² | Rack 340*03, Floor Position = 340*03 | 27 | 45 | 27 | 26 | 45 | 26
Room XKS201 on Floor 2nd Floor in Site KINGS CROSS MTX | 95545.50 W | 210000.00 W | 45 % | 340 | 11 | Occupied | 9 | 77 % | 2.592 m² | Rack 340*01, Floor Position = 340*01 | 27 | 45 | 27 | 26 | 45 | 26
Room XKS201 on Floor 2nd Floor in Site KINGS CROSS MTX | 95545.50 W | 210000.00 W | 45 % | 340 | 11 | Occupied | 9 | 77 % | 2.592 m² | Rack 340*09, Floor Position = 340*09 | 27 | 45 | 27 | 26 | 45 | 26
Room XKS201 on Floor 2nd Floor in Site KINGS CROSS MTX | 95545.50 W | 210000.00 W | 45 % | 340 | 11 | Occupied | 9 | 77 % | 2.592 m² | Rack 340*08, Floor Position = 340*08 | 27 | 45 | 27 | 26 | 45 | 26
Room XKS201 on Floor 2nd Floor in Site KINGS CROSS MTX | 95545.50 W | 210000.00 W | 45 % | 340 | 11 | Occupied | 9 | 77 % | 2.592 m² | Rack 340*05, Floor Position = 340*05 | 27 | 45 | 27 | 26 | 45 | 26
Room XKS201 on Floor 2nd Floor in Site KINGS CROSS MTX | 95545.50 W | 210000.00 W | 45 % | 340 | 11 | Occupied | 9 | 77 % | 2.592 m² | Rack 340*04, Floor Position = 340*04 | 27 | 45 | 27 | 26 | 45 | 26
Room XKS201 on Floor 2nd Floor in Site KINGS CROSS MTX | 95545.50 W | 210000.00 W | 45 % | 340 | 11 | Occupied | 9 | 77 % | 2.592 m² | Rack 340*06, Floor Position = 340*06 | 27 | 45 | 27 | 26 | 45 | 26
Room XKS201 on Floor 2nd Floor in Site KINGS CROSS MTX | 95545.50 W | 210000.00 W | 45 % | 340 | 11 | Occupied | 9 | 77 % | 2.592 m² | Rack 340*07, Floor Position = 340*07 | 27 | 45 | 27 | 26 | 45 | 26
Room XKS201 on Floor 2nd Floor in Site KINGS CROSS MTX | 95545.50 W | 210000.00 W | 45 % | 340 | 11 | Reserved | 0 | 0 % | 0.000 m²
Room XKS201 on Floor 2nd Floor in Site KINGS CROSS MTX | 95545.50 W | 210000.00 W | 45 % | 341 | 11 | Free | 2 | 23 % | 0.768 m²
Room XKS201 on Floor 2nd Floor in Site KINGS CROSS MTX | 95545.50 W | 210000.00 W | 45 % | 341 | 11 | Occupied | 9 | 77 % | 2.592 m² | Rack 341*01, Floor Position = 341*01 | 41 | 45 | 41 | 34 | 45 | 34
Room XKS201 on Floor 2nd Floor in Site KINGS CROSS MTX | 95545.50 W | 210000.00 W | 45 % | 341 | 11 | Occupied | 9 | 77 % | 2.592 m² | Rack 341*02, Floor Position = 341*02 | 45 | 45 | 45 | 45 | 45 | 45
Room XKS201 on Floor 2nd Floor in Site KINGS CROSS MTX | 95545.50 W | 210000.00 W | 45 % | 341 | 11 | Occupied | 9 | 77 % | 2.592 m² | Rack 341*03, Floor Position = 341*03 | 45 | 45 | 45 | 45 | 45 | 45
Room XKS201 on Floor 2nd Floor in Site KINGS CROSS MTX | 95545.50 W | 210000.00 W | 45 % | 341 | 11 | Occupied | 9 | 77 % | 2.592 m² | Rack 341*08, Floor Position = 341*08 | 45 | 45 | 45 | 45 | 45 | 45
Room XKS201 on Floor 2nd Floor in Site KINGS CROSS MTX | 95545.50 W | 210000.00 W | 45 % | 341 | 11 | Occupied | 9 | 77 % | 2.592 m² | Rack 341*09, Floor Position = 341*09 | 45 | 45 | 45 | 45 | 45 | 45
Room XKS201 on Floor 2nd Floor in Site KINGS CROSS MTX | 95545.50 W | 210000.00 W | 45 % | 341 | 11 | Occupied | 9 | 77 % | 2.592 m² | Rack 341*05, Floor Position = 341*05 | 45 | 45 | 45 | 45 | 45 | 45
Room XKS201 on Floor 2nd Floor in Site KINGS CROSS MTX | 95545.50 W | 210000.00 W | 45 % | 341 | 11 | Occupied | 9 | 77 % | 2.592 m² | Rack 341*04, Floor Position = 341*04 | 45 | 45 | 45 | 45 | 45 | 45
Room XKS201 on Floor 2nd Floor in Site KINGS CROSS MTX | 95545.50 W | 210000.00 W | 45 % | 341 | 11 | Occupied | 9 | 77 % | 2.592 m² | Rack 341*06, Floor Position = 341*06 | 45 | 45 | 45 | 45 | 45 | 45
Room XKS201 on Floor 2nd Floor in Site KINGS CROSS MTX | 95545.50 W | 210000.00 W | 45 % | 341 | 11 | Occupied | 9 | 77 % | 2.592 m² | Rack 341*07, Floor Position = 341*07 | 45 | 45 | 45 | 45 | 45 | 45
Room XKS201 on Floor 2nd Floor in Site KINGS CROSS MTX | 95545.50 W | 210000.00 W | 45 % | 341 | 11 | Reserved | 0 | 0 % | 0.000 m²
Room XKS201 on Floor 2nd Floor in Site KINGS CROSS MTX | 95545.50 W | 210000.00 W | 45 % | 342 | 10 | Free | 0 | 5 % | 0.232 m²
Room XKS201 on Floor 2nd Floor in Site KINGS CROSS MTX | 95545.50 W | 210000.00 W | 45 % | 342 | 10 | Occupied | 10 | 95 % | 4.808 m² | Rack 342/343*13, Floor Position = 342/343*13 | 30 | 36 | 21 | 23 | 20 | 20
Room XKS201 on Floor 2nd Floor in Site KINGS CROSS MTX | 95545.50 W | 210000.00 W | 45 % | 342 | 10 | Occupied | 10 | 95 % | 4.808 m² | Rack 342/343*10, Floor Position = 342/343*10 | 39 | 41 | 39 | 39 | 41 | 39
Room XKS201 on Floor 2nd Floor in Site KINGS CROSS MTX | 95545.50 W | 210000.00 W | 45 % | 342 | 10 | Occupied | 10 | 95 % | 4.808 m² | Rack 342/343*09, Floor Position = 342/343*09 | 39 | 41 | 39 | 39 | 41 | 39
Room XKS201 on Floor 2nd Floor in Site KINGS CROSS MTX | 95545.50 W | 210000.00 W | 45 % | 342 | 10 | Occupied | 10 | 95 % | 4.808 m² | Rack 342/343*08, Floor Position = 342/343*08 | 39 | 41 | 39 | 39 | 41 | 39
Room XKS201 on Floor 2nd Floor in Site KINGS CROSS MTX | 95545.50 W | 210000.00 W | 45 % | 342 | 10 | Occupied | 10 | 95 % | 4.808 m² | Rack 342/343*12, Floor Position = 342/343*12 | 48 | 48 | 48 | 48 | 48 | 48
Room XKS201 on Floor 2nd Floor in Site KINGS CROSS MTX | 95545.50 W | 210000.00 W | 45 % | 342 | 10 | Occupied | 10 | 95 % | 4.808 m² | Rack 342/343*04, Floor Position = 342/343*04 | 27 | 31 | 21 | 8 | 15 | 7
Room XKS201 on Floor 2nd Floor in Site KINGS CROSS MTX | 95545.50 W | 210000.00 W | 45 % | 342 | 10 | Occupied | 10 | 95 % | 4.808 m² | Rack 342/343*01, Floor Position = 342/343*01 | 37 | 41 | 37 | 32 | 41 | 32
Room XKS201 on Floor 2nd Floor in Site KINGS CROSS MTX | 95545.50 W | 210000.00 W | 45 % | 342 | 10 | Occupied | 10 | 95 % | 4.808 m² | Rack 342/343*02, Floor Position = 342/343*02 | 39 | 41 | 39 | 39 | 41 | 39
Room XKS201 on Floor 2nd Floor in Site KINGS CROSS MTX | 95545.50 W | 210000.00 W | 45 % | 342 | 10 | Occupied | 10 | 95 % | 4.808 m² | Rack 342/343*05, Floor Position = 342/343*05 | 32 | 36 | 27 | 17 | 17 | 12
Room XKS201 on Floor 2nd Floor in Site KINGS CROSS MTX | 95545.50 W | 210000.00 W | 45 % | 342 | 10 | Occupied | 10 | 95 % | 4.808 m² | Rack 342/343*06, Floor Position = 342/343*06 | 39 | 41 | 39 | 39 | 41 | 39
Room XKS201 on Floor 2nd Floor in Site KINGS CROSS MTX | 95545.50 W | 210000.00 W | 45 % | 342 | 10 | Reserved | 0 | 0 % | 0.000 m²
Room XKS201 on Floor 2nd Floor in Site KINGS CROSS MTX | 95545.50 W | 210000.00 W | 45 % | 343 | 10 | Free | 0 | 22 % | 1.128 m²
Room XKS201 on Floor 2nd Floor in Site KINGS CROSS MTX | 95545.50 W | 210000.00 W | 45 % | 343 | 10 | Occupied | 10 | 78 % | 3.912 m² | Rack 342/343*13, Floor Position = 342/343*13 | 30 | 36 | 21 | 23 | 20 | 20
Room XKS201 on Floor 2nd Floor in Site KINGS CROSS MTX | 95545.50 W | 210000.00 W | 45 % | 343 | 10 | Occupied | 10 | 78 % | 3.912 m² | Rack 342/343*10, Floor Position = 342/343*10 | 39 | 41 | 39 | 39 | 41 | 39
Room XKS201 on Floor 2nd Floor in Site KINGS CROSS MTX | 95545.50 W | 210000.00 W | 45 % | 343 | 10 | Occupied | 10 | 78 % | 3.912 m² | Rack 342/343*09, Floor Position = 342/343*09 | 39 | 41 | 39 | 39 | 41 | 39
Room XKS201 on Floor 2nd Floor in Site KINGS CROSS MTX | 95545.50 W | 210000.00 W | 45 % | 343 | 10 | Occupied | 10 | 78 % | 3.912 m² | Rack 342/343*08, Floor Position = 342/343*08 | 39 | 41 | 39 | 39 | 41 | 39
Room XKS201 on Floor 2nd Floor in Site KINGS CROSS MTX | 95545.50 W | 210000.00 W | 45 % | 343 | 10 | Occupied | 10 | 78 % | 3.912 m² | Rack 342/343*12, Floor Position = 342/343*12 | 48 | 48 | 48 | 48 | 48 | 48
Room XKS201 on Floor 2nd Floor in Site KINGS CROSS MTX | 95545.50 W | 210000.00 W | 45 % | 343 | 10 | Occupied | 10 | 78 % | 3.912 m² | Rack 342/343*04, Floor Position = 342/343*04 | 27 | 31 | 21 | 8 | 15 | 7
Room XKS201 on Floor 2nd Floor in Site KINGS CROSS MTX | 95545.50 W | 210000.00 W | 45 % | 343 | 10 | Occupied | 10 | 78 % | 3.912 m² | Rack 342/343*01, Floor Position = 342/343*01 | 37 | 41 | 37 | 32 | 41 | 32
Room XKS201 on Floor 2nd Floor in Site KINGS CROSS MTX | 95545.50 W | 210000.00 W | 45 % | 343 | 10 | Occupied | 10 | 78 % | 3.912 m² | Rack 342/343*02, Floor Position = 342/343*02 | 39 | 41 | 39 | 39 | 41 | 39
Room XKS201 on Floor 2nd Floor in Site KINGS CROSS MTX | 95545.50 W | 210000.00 W | 45 % | 343 | 10 | Occupied | 10 | 78 % | 3.912 m² | Rack 342/343*05, Floor Position = 342/343*05 | 32 | 36 | 27 | 17 | 17 | 12
Room XKS201 on Floor 2nd Floor in Site KINGS CROSS MTX | 95545.50 W | 210000.00 W | 45 % | 343 | 10 | Occupied | 10 | 78 % | 3.912 m² | Rack 342/343*06, Floor Position = 342/343*06 | 39 | 41 | 39 | 39 | 41 | 39
Room XKS201 on Floor 2nd Floor in Site KINGS CROSS MTX | 95545.50 W | 210000.00 W | 45 % | 343 | 10 | Reserved | 0 | 0 % | 0.000 m²
Room XKS201 on Floor 2nd Floor in Site KINGS CROSS MTX | 95545.50 W | 210000.00 W | 45 % | 344 | 9 | Free | 4 | 54 % | 1.802 m²
Room XKS201 on Floor 2nd Floor in Site KINGS CROSS MTX | 95545.50 W | 210000.00 W | 45 % | 344 | 9 | Occupied | 5 | 46 % | 1.561 m² | Rack 344/345*13, Floor Position = 344/345*13 | 42 | 41 | 41 | 42 | 41 | 41
Room XKS201 on Floor 2nd Floor in Site KINGS CROSS MTX | 95545.50 W | 210000.00 W | 45 % | 344 | 9 | Occupied | 5 | 46 % | 1.561 m² | Rack 344/345*02, Floor Position = 344/345*02 | 32 | 45 | 32 | 32 | 45 | 32
Room XKS201 on Floor 2nd Floor in Site KINGS CROSS MTX | 95545.50 W | 210000.00 W | 45 % | 344 | 9 | Occupied | 5 | 46 % | 1.561 m² | Rack 344/345*05, Floor Position = 344/345*05 | 32 | 46 | 32 | 32 | 46 | 32
Room XKS201 on Floor 2nd Floor in Site KINGS CROSS MTX | 95545.50 W | 210000.00 W | 45 % | 344 | 9 | Occupied | 5 | 46 % | 1.561 m² | Rack 344/345*04, Floor Position = 344/345*04 | 30 | 46 | 30 | 30 | 46 | 30
Room XKS201 on Floor 2nd Floor in Site KINGS CROSS MTX | 95545.50 W | 210000.00 W | 45 % | 344 | 9 | Occupied | 5 | 46 % | 1.561 m² | Rack 344/345*01, Floor Position = 344/345*01 | 43 | 45 | 43 | 43 | 45 | 43
Room XKS201 on Floor 2nd Floor in Site KINGS CROSS MTX | 95545.50 W | 210000.00 W | 45 % | 344 | 9 | Reserved | 0 | 0 % | 0.000 m²
Room XKS201 on Floor 2nd Floor in Site KINGS CROSS MTX | 95545.50 W | 210000.00 W | 45 % | 345 | 9 | Free | 4 | 53 % | 1.799 m²
Room XKS201 on Floor 2nd Floor in Site KINGS CROSS MTX | 95545.50 W | 210000.00 W | 45 % | 345 | 9 | Occupied | 5 | 47 % | 1.564 m² | Rack 344/345*13, Floor Position = 344/345*13 | 42 | 41 | 41 | 42 | 41 | 41
Room XKS201 on Floor 2nd Floor in Site KINGS CROSS MTX | 95545.50 W | 210000.00 W | 45 % | 345 | 9 | Occupied | 5 | 47 % | 1.564 m² | Rack 344/345*02, Floor Position = 344/345*02 | 32 | 45 | 32 | 32 | 45 | 32
Room XKS201 on Floor 2nd Floor in Site KINGS CROSS MTX | 95545.50 W | 210000.00 W | 45 % | 345 | 9 | Occupied | 5 | 47 % | 1.564 m² | Rack 344/345*04, Floor Position = 344/345*04 | 30 | 46 | 30 | 30 | 46 | 30
Room XKS201 on Floor 2nd Floor in Site KINGS CROSS MTX | 95545.50 W | 210000.00 W | 45 % | 345 | 9 | Occupied | 5 | 47 % | 1.564 m² | Rack 344/345*05, Floor Position = 344/345*05 | 32 | 46 | 32 | 32 | 46 | 32
Room XKS201 on Floor 2nd Floor in Site KINGS CROSS MTX | 95545.50 W | 210000.00 W | 45 % | 345 | 9 | Occupied | 5 | 47 % | 1.564 m² | Rack 344/345*01, Floor Position = 344/345*01 | 43 | 45 | 43 | 43 | 45 | 43
Room XKS201 on Floor 2nd Floor in Site KINGS CROSS MTX | 95545.50 W | 210000.00 W | 45 % | 345 | 9 | Reserved | 0 | 0 % | 0.000 m²
Room XKS201 on Floor 2nd Floor in Site KINGS CROSS MTX | 95545.50 W | 210000.00 W | 45 % | 346 | 9 | Free | 9 | 100 % | 3.360 m²
Room XKS201 on Floor 2nd Floor in Site KINGS CROSS MTX | 95545.50 W | 210000.00 W | 45 % | 346 | 9 | Occupied | 0 | 0 % | 0.000 m²
Room XKS201 on Floor 2nd Floor in Site KINGS CROSS MTX | 95545.50 W | 210000.00 W | 45 % | 346 | 9 | Reserved | 0 | 0 % | 0.000 m²
Room XKS201 on Floor 2nd Floor in Site KINGS CROSS MTX | 95545.50 W | 210000.00 W | 45 % | 347 | 9 | Free | 9 | 100 % | 3.360 m²
Room XKS201 on Floor 2nd Floor in Site KINGS CROSS MTX | 95545.50 W | 210000.00 W | 45 % | 347 | 9 | Occupied | 0 | 0 % | 0.000 m²
Room XKS201 on Floor 2nd Floor in Site KINGS CROSS MTX | 95545.50 W | 210000.00 W | 45 % | 347 | 9 | Reserved | 0 | 0 % | 0.000 m²
Room XKS201 on Floor 2nd Floor in Site KINGS CROSS MTX | 95545.50 W | 210000.00 W | 45 % | 348 | 10 | Free | 10 | 100 % | 3.360 m²
Room XKS201 on Floor 2nd Floor in Site KINGS CROSS MTX | 95545.50 W | 210000.00 W | 45 % | 348 | 10 | Occupied | 0 | 0 % | 0.000 m²
Room XKS201 on Floor 2nd Floor in Site KINGS CROSS MTX | 95545.50 W | 210000.00 W | 45 % | 348 | 10 | Reserved | 0 | 0 % | 0.000 m²
Room XKS201 on Floor 2nd Floor in Site KINGS CROSS MTX | 95545.50 W | 210000.00 W | 45 % | 349 | 10 | Free | 10 | 100 % | 3.360 m²
Room XKS201 on Floor 2nd Floor in Site KINGS CROSS MTX | 95545.50 W | 210000.00 W | 45 % | 349 | 10 | Occupied | 0 | 0 % | 0.000 m²
Room XKS201 on Floor 2nd Floor in Site KINGS CROSS MTX | 95545.50 W | 210000.00 W | 45 % | 349 | 10 | Reserved | 0 | 0 % | 0.000 m²
Room XKS201 on Floor 2nd Floor in Site KINGS CROSS MTX | 95545.50 W | 210000.00 W | 45 % | 350 | 9 | Free | 7 | 75 % | 2.160 m²
Room XKS201 on Floor 2nd Floor in Site KINGS CROSS MTX | 95545.50 W | 210000.00 W | 45 % | 350 | 9 | Occupied | 2 | 25 % | 0.720 m² | Rack 350/351*01, Floor Position = 350/351*01 | 5 | 42 | 5 | 5 | 42 | 5
Room XKS201 on Floor 2nd Floor in Site KINGS CROSS MTX | 95545.50 W | 210000.00 W | 45 % | 350 | 9 | Occupied | 2 | 25 % | 0.720 m² | Rack 350/351*03, Floor Position = 350/351*03 | 36 | 41 | 36 | 36 | 41 | 36
Room XKS201 on Floor 2nd Floor in Site KINGS CROSS MTX | 95545.50 W | 210000.00 W | 45 % | 350 | 9 | Reserved | 0 | 0 % | 0.000 m²
Room XKS201 on Floor 2nd Floor in Site KINGS CROSS MTX | 95545.50 W | 210000.00 W | 45 % | 351 | 9 | Free | 7 | 75 % | 2.160 m²
Room XKS201 on Floor 2nd Floor in Site KINGS CROSS MTX | 95545.50 W | 210000.00 W | 45 % | 351 | 9 | Occupied | 2 | 25 % | 0.720 m² | Rack 350/351*01, Floor Position = 350/351*01 | 5 | 42 | 5 | 5 | 42 | 5
Room XKS201 on Floor 2nd Floor in Site KINGS CROSS MTX | 95545.50 W | 210000.00 W | 45 % | 351 | 9 | Occupied | 2 | 25 % | 0.720 m² | Rack 350/351*03, Floor Position = 350/351*03 | 36 | 41 | 36 | 36 | 41 | 36
Room XKS201 on Floor 2nd Floor in Site KINGS CROSS MTX | 95545.50 W | 210000.00 W | 45 % | 351 | 9 | Reserved | 0 | 0 % | 0.000 m²
Room XKS201 on Floor 2nd Floor in Site KINGS CROSS MTX | 95545.50 W | 210000.00 W | 45 % | 352 | 10 | Free | 1 | 10 % | 0.288 m²
Room XKS201 on Floor 2nd Floor in Site KINGS CROSS MTX | 95545.50 W | 210000.00 W | 45 % | 352 | 10 | Occupied | 9 | 90 % | 2.592 m² | Rack 352*06, Floor Position = 352*06 | 27 | 45 | 27 | 26 | 45 | 26
Room XKS201 on Floor 2nd Floor in Site KINGS CROSS MTX | 95545.50 W | 210000.00 W | 45 % | 352 | 10 | Occupied | 9 | 90 % | 2.592 m² | Rack 352*09, Floor Position = 352*09 | 27 | 45 | 27 | 26 | 45 | 26
Room XKS201 on Floor 2nd Floor in Site KINGS CROSS MTX | 95545.50 W | 210000.00 W | 45 % | 352 | 10 | Occupied | 9 | 90 % | 2.592 m² | Rack 352*07, Floor Position = 352*07 | 27 | 45 | 27 | 26 | 45 | 26
Room XKS201 on Floor 2nd Floor in Site KINGS CROSS MTX | 95545.50 W | 210000.00 W | 45 % | 352 | 10 | Occupied | 9 | 90 % | 2.592 m² | Rack 352*08, Floor Position = 352*08 | 27 | 45 | 27 | 26 | 45 | 26
Room XKS201 on Floor 2nd Floor in Site KINGS CROSS MTX | 95545.50 W | 210000.00 W | 45 % | 352 | 10 | Occupied | 9 | 90 % | 2.592 m² | Rack 352*03, Floor Position = 352*03 | 27 | 45 | 27 | 26 | 45 | 26
Room XKS201 on Floor 2nd Floor in Site KINGS CROSS MTX | 95545.50 W | 210000.00 W | 45 % | 352 | 10 | Occupied | 9 | 90 % | 2.592 m² | Rack 352*01, Floor Position = 352*01 | 27 | 45 | 27 | 26 | 45 | 26
Room XKS201 on Floor 2nd Floor in Site KINGS CROSS MTX | 95545.50 W | 210000.00 W | 45 % | 352 | 10 | Occupied | 9 | 90 % | 2.592 m² | Rack 352*02, Floor Position = 352*02 | 3 | 43 | 3 | 2 | 22 | 2
Room XKS201 on Floor 2nd Floor in Site KINGS CROSS MTX | 95545.50 W | 210000.00 W | 45 % | 352 | 10 | Occupied | 9 | 90 % | 2.592 m² | Rack 352*05, Floor Position = 352*05 | 27 | 45 | 27 | 26 | 45 | 26
Room XKS201 on Floor 2nd Floor in Site KINGS CROSS MTX | 95545.50 W | 210000.00 W | 45 % | 352 | 10 | Occupied | 9 | 90 % | 2.592 m² | Rack 352*04, Floor Position = 352*04 | 27 | 45 | 27 | 26 | 45 | 26
Room XKS201 on Floor 2nd Floor in Site KINGS CROSS MTX | 95545.50 W | 210000.00 W | 45 % | 352 | 10 | Reserved | 0 | 0 % | 0.000 m²
Room XKS201 on Floor 2nd Floor in Site KINGS CROSS MTX | 95545.50 W | 210000.00 W | 45 % | 353 | 10 | Free | 1 | 10 % | 0.288 m²
Room XKS201 on Floor 2nd Floor in Site KINGS CROSS MTX | 95545.50 W | 210000.00 W | 45 % | 353 | 10 | Occupied | 9 | 90 % | 2.592 m² | Rack 353*06, Floor Position = 353*06 | 45 | 45 | 45 | 45 | 45 | 45
Room XKS201 on Floor 2nd Floor in Site KINGS CROSS MTX | 95545.50 W | 210000.00 W | 45 % | 353 | 10 | Occupied | 9 | 90 % | 2.592 m² | Rack 353*09, Floor Position = 353*09 | 45 | 45 | 45 | 45 | 45 | 45
Room XKS201 on Floor 2nd Floor in Site KINGS CROSS MTX | 95545.50 W | 210000.00 W | 45 % | 353 | 10 | Occupied | 9 | 90 % | 2.592 m² | Rack 353*07, Floor Position = 353*07 | 45 | 45 | 45 | 45 | 45 | 45
Room XKS201 on Floor 2nd Floor in Site KINGS CROSS MTX | 95545.50 W | 210000.00 W | 45 % | 353 | 10 | Occupied | 9 | 90 % | 2.592 m² | Rack 353*08, Floor Position = 353*08 | 45 | 45 | 45 | 45 | 45 | 45
Room XKS201 on Floor 2nd Floor in Site KINGS CROSS MTX | 95545.50 W | 210000.00 W | 45 % | 353 | 10 | Occupied | 9 | 90 % | 2.592 m² | Rack 353*03, Floor Position = 353*03 | 45 | 45 | 45 | 45 | 45 | 45
Room XKS201 on Floor 2nd Floor in Site KINGS CROSS MTX | 95545.50 W | 210000.00 W | 45 % | 353 | 10 | Occupied | 9 | 90 % | 2.592 m² | Rack 353*01, Floor Position = 353*01 | 41 | 45 | 41 | 34 | 45 | 34
Room XKS201 on Floor 2nd Floor in Site KINGS CROSS MTX | 95545.50 W | 210000.00 W | 45 % | 353 | 10 | Occupied | 9 | 90 % | 2.592 m² | Rack 353*02, Floor Position = 353*02 | 45 | 45 | 45 | 45 | 45 | 45
Room XKS201 on Floor 2nd Floor in Site KINGS CROSS MTX | 95545.50 W | 210000.00 W | 45 % | 353 | 10 | Occupied | 9 | 90 % | 2.592 m² | Rack 353*04, Floor Position = 353*04 | 45 | 45 | 45 | 45 | 45 | 45
Room XKS201 on Floor 2nd Floor in Site KINGS CROSS MTX | 95545.50 W | 210000.00 W | 45 % | 353 | 10 | Occupied | 9 | 90 % | 2.592 m² | Rack 353*05, Floor Position = 353*05 | 45 | 45 | 45 | 45 | 45 | 45
Room XKS201 on Floor 2nd Floor in Site KINGS CROSS MTX | 95545.50 W | 210000.00 W | 45 % | 353 | 10 | Reserved | 0 | 0 % | 0.000 m²
Room XKS201 on Floor 2nd Floor in Site KINGS CROSS MTX | 95545.50 W | 210000.00 W | 45 % | WALL01 | 1 | Free | 0 | 99 % | 7.391 m²
Room XKS201 on Floor 2nd Floor in Site KINGS CROSS MTX | 95545.50 W | 210000.00 W | 45 % | WALL01 | 1 | Occupied | 1 | 1 % | 0.087 m² | Rack WALL01*24, Floor Position = unset | 0 | 29 | 0 | 0 | 29 | 0
Room XKS201 on Floor 2nd Floor in Site KINGS CROSS MTX | 95545.50 W | 210000.00 W | 45 % | WALL01 | 1 | Reserved | 0 | 0 % | 0.000 m²
Room XKS201 on Floor 2nd Floor in Site KINGS CROSS MTX | 95545.50 W | 210000.00 W | 45 % | WALL03 | 1 | Free | 0 | 94 % | 0.857 m²
Room XKS201 on Floor 2nd Floor in Site KINGS CROSS MTX | 95545.50 W | 210000.00 W | 45 % | WALL03 | 1 | Occupied | 1 | 6 % | 0.058 m² | CTP XKS/WB/10/E
Room XKS201 on Floor 2nd Floor in Site KINGS CROSS MTX | 95545.50 W | 210000.00 W | 45 % | WALL03 | 1 | Reserved | 0 | 0 % | 0.000 m²
Room XKS201 on Floor 2nd Floor in Site KINGS CROSS MTX | 95545.50 W | 210000.00 W | 45 % | WALL04 | 4 | Free | 0 | 67 % | 1.471 m²
Room XKS201 on Floor 2nd Floor in Site KINGS CROSS MTX | 95545.50 W | 210000.00 W | 45 % | WALL04 | 4 | Occupied | 3 | 11 % | 0.245 m² | Rack WALL04*18, Floor Position = unset | 0 | 4 | 0 | 0 | 4 | 0
Room XKS201 on Floor 2nd Floor in Site KINGS CROSS MTX | 95545.50 W | 210000.00 W | 45 % | WALL04 | 4 | Occupied | 3 | 11 % | 0.245 m² | CTP XKS2/WB/05/E
Room XKS201 on Floor 2nd Floor in Site KINGS CROSS MTX | 95545.50 W | 210000.00 W | 45 % | WALL04 | 4 | Occupied | 3 | 11 % | 0.245 m² | Rack WALL04*20, Floor Position = unset | 0 | 4 | 0 | 0 | 4 | 0
Room XKS201 on Floor 2nd Floor in Site KINGS CROSS MTX | 95545.50 W | 210000.00 W | 45 % | WALL04 | 4 | Occupied | 3 | 11 % | 0.245 m² | Rack WALL04*33, Floor Position = unset | 0 | 30 | 0 | 0 | 30 | 0
Room XKS201 on Floor 2nd Floor in Site KINGS CROSS MTX | 95545.50 W | 210000.00 W | 45 % | WALL04 | 4 | Reserved | 1 | 22 % | 0.487 m²
Room XKS201 on Floor 2nd Floor in Site KINGS CROSS MTX | 95545.50 W | 210000.00 W | 45 % | WALL05 | 2 | Free | 0 | 99 % | 14.537 m²
Room XKS201 on Floor 2nd Floor in Site KINGS CROSS MTX | 95545.50 W | 210000.00 W | 45 % | WALL05 | 2 | Occupied | 2 | 1 % | 0.154 m² | Rack WALL05*25, Floor Position = unset | 0 | 29 | 0 | 0 | 29 | 0
Room XKS201 on Floor 2nd Floor in Site KINGS CROSS MTX | 95545.50 W | 210000.00 W | 45 % | WALL05 | 2 | Occupied | 2 | 1 % | 0.154 m² | Rack WALL05*36, Floor Position = unset | 0 | 4 | 0 | 0 | 4 | 0
Room XKS201 on Floor 2nd Floor in Site KINGS CROSS MTX | 95545.50 W | 210000.00 W | 45 % | WALL05 | 2 | Reserved | 0 | 0 % | 0.000 m²
Room XKS201 on Floor 2nd Floor in Site KINGS CROSS MTX | 95545.50 W | 210000.00 W | 45 % | [6 empty] | Rack LV-A Room*00, Floor Position = Temp Mig | 43 | 47 | 43 | 43 | 47 | 43
Room XKS201 on Floor 2nd Floor in Site KINGS CROSS MTX | 95545.50 W | 210000.00 W | 45 % | [6 empty] | Rack LV-B Room*00, Floor Position = Temp Mig | 43 | 47 | 43 | 43 | 47 | 43