## Suite Line Capacity
Report generated for: | Room XNE002 on Floor Ground Floor in Site NEWCASTLE MTX
| Quantity | % of all area | Area
Total free sections: | 177/282 | 72 % | 73.412 m²
Total occupied sections: | 105/282 | 28 % | 28.230 m²
Total reserved sections: | 0/282 | 0 % | 0.000 m²
Total Lines Capability |  |  | 101.642 m²
Total Location Capability |  |  | 327.415 m²
Total Location Free Area |  |  | 299.065 m²
Total Location Occupied Area |  |  | 28.350 m²
Location | Power Consumption | Cooling Capability | Utilized Cooling Capability [%] | Suite Line | [5 empty] | Rack description | Free rack units |  |  | Max free space in rack units
Location | Power Consumption | Cooling Capability | Utilized Cooling Capability [%] | Suite Line Name | Number of Sections |  | Number of Sections | % of all area | Area | Rack description | front | back | straight through | front | back | straight through
Room XNE002 on Floor Ground Floor in Site NEWCASTLE MTX | 78138.00 W | 100000.00 W | 78 % | 300 | 10 | Free | 0 | 0 % | 0.000 m²
Room XNE002 on Floor Ground Floor in Site NEWCASTLE MTX | 78138.00 W | 100000.00 W | 78 % | 300 | 10 | Occupied | 10 | 100 % | 2.880 m² | Rack 300*10, Floor Position = 300*10 | 45 | 45 | 45 | 45 | 45 | 45
Room XNE002 on Floor Ground Floor in Site NEWCASTLE MTX | 78138.00 W | 100000.00 W | 78 % | 300 | 10 | Occupied | 10 | 100 % | 2.880 m² | Rack 300*07, Floor Position = 300*07 | 45 | 45 | 45 | 45 | 45 | 45
Room XNE002 on Floor Ground Floor in Site NEWCASTLE MTX | 78138.00 W | 100000.00 W | 78 % | 300 | 10 | Occupied | 10 | 100 % | 2.880 m² | Rack 300*09, Floor Position = 300*09 | 45 | 45 | 45 | 45 | 45 | 45
Room XNE002 on Floor Ground Floor in Site NEWCASTLE MTX | 78138.00 W | 100000.00 W | 78 % | 300 | 10 | Occupied | 10 | 100 % | 2.880 m² | Rack 300*08, Floor Position = 300*08 | 45 | 45 | 45 | 45 | 45 | 45
Room XNE002 on Floor Ground Floor in Site NEWCASTLE MTX | 78138.00 W | 100000.00 W | 78 % | 300 | 10 | Occupied | 10 | 100 % | 2.880 m² | Rack 300*06, Floor Position = 300*06 | 45 | 45 | 45 | 45 | 45 | 45
Room XNE002 on Floor Ground Floor in Site NEWCASTLE MTX | 78138.00 W | 100000.00 W | 78 % | 300 | 10 | Occupied | 10 | 100 % | 2.880 m² | Rack 300*05, Floor Position = 300*05 | 45 | 45 | 45 | 45 | 45 | 45
Room XNE002 on Floor Ground Floor in Site NEWCASTLE MTX | 78138.00 W | 100000.00 W | 78 % | 300 | 10 | Occupied | 10 | 100 % | 2.880 m² | Rack 300*03, Floor Position = 300*03 | 45 | 45 | 45 | 45 | 45 | 45
Room XNE002 on Floor Ground Floor in Site NEWCASTLE MTX | 78138.00 W | 100000.00 W | 78 % | 300 | 10 | Occupied | 10 | 100 % | 2.880 m² | Rack 300*04, Floor Position = 300*04 | 45 | 45 | 45 | 45 | 45 | 45
Room XNE002 on Floor Ground Floor in Site NEWCASTLE MTX | 78138.00 W | 100000.00 W | 78 % | 300 | 10 | Occupied | 10 | 100 % | 2.880 m² | Rack 300*02, Floor Position = 300*02 | 45 | 45 | 45 | 45 | 45 | 45
Room XNE002 on Floor Ground Floor in Site NEWCASTLE MTX | 78138.00 W | 100000.00 W | 78 % | 300 | 10 | Occupied | 10 | 100 % | 2.880 m² | Rack 300*01, Floor Position = 300*01 | 45 | 45 | 45 | 45 | 45 | 45
Room XNE002 on Floor Ground Floor in Site NEWCASTLE MTX | 78138.00 W | 100000.00 W | 78 % | 300 | 10 | Reserved | 0 | 0 % | 0.000 m²
Room XNE002 on Floor Ground Floor in Site NEWCASTLE MTX | 78138.00 W | 100000.00 W | 78 % | 301 | 10 | Free | 0 | 0 % | 0.000 m²
Room XNE002 on Floor Ground Floor in Site NEWCASTLE MTX | 78138.00 W | 100000.00 W | 78 % | 301 | 10 | Occupied | 10 | 100 % | 2.880 m² | Rack 301*10, Floor Position = 301*10 | 27 | 45 | 27 | 26 | 45 | 26
Room XNE002 on Floor Ground Floor in Site NEWCASTLE MTX | 78138.00 W | 100000.00 W | 78 % | 301 | 10 | Occupied | 10 | 100 % | 2.880 m² | Rack 301*07, Floor Position = 301*07 | 27 | 45 | 27 | 26 | 45 | 26
Room XNE002 on Floor Ground Floor in Site NEWCASTLE MTX | 78138.00 W | 100000.00 W | 78 % | 301 | 10 | Occupied | 10 | 100 % | 2.880 m² | Rack 301*09, Floor Position = 301*09 | 27 | 45 | 27 | 26 | 45 | 26
Room XNE002 on Floor Ground Floor in Site NEWCASTLE MTX | 78138.00 W | 100000.00 W | 78 % | 301 | 10 | Occupied | 10 | 100 % | 2.880 m² | Rack 301*08, Floor Position = 301*08 | 27 | 45 | 27 | 26 | 45 | 26
Room XNE002 on Floor Ground Floor in Site NEWCASTLE MTX | 78138.00 W | 100000.00 W | 78 % | 301 | 10 | Occupied | 10 | 100 % | 2.880 m² | Rack 301*06, Floor Position = 301*06 | 27 | 45 | 27 | 26 | 45 | 26
Room XNE002 on Floor Ground Floor in Site NEWCASTLE MTX | 78138.00 W | 100000.00 W | 78 % | 301 | 10 | Occupied | 10 | 100 % | 2.880 m² | Rack 301*05, Floor Position = 301*05 | 27 | 45 | 27 | 26 | 45 | 26
Room XNE002 on Floor Ground Floor in Site NEWCASTLE MTX | 78138.00 W | 100000.00 W | 78 % | 301 | 10 | Occupied | 10 | 100 % | 2.880 m² | Rack 301*03, Floor Position = 301*03 | 27 | 45 | 27 | 26 | 45 | 26
Room XNE002 on Floor Ground Floor in Site NEWCASTLE MTX | 78138.00 W | 100000.00 W | 78 % | 301 | 10 | Occupied | 10 | 100 % | 2.880 m² | Rack 301*04, Floor Position = 301*04 | 27 | 45 | 27 | 26 | 45 | 26
Room XNE002 on Floor Ground Floor in Site NEWCASTLE MTX | 78138.00 W | 100000.00 W | 78 % | 301 | 10 | Occupied | 10 | 100 % | 2.880 m² | Rack 301*02, Floor Position = 301*02 | 3 | 43 | 3 | 2 | 22 | 2
Room XNE002 on Floor Ground Floor in Site NEWCASTLE MTX | 78138.00 W | 100000.00 W | 78 % | 301 | 10 | Occupied | 10 | 100 % | 2.880 m² | Rack 301*01, Floor Position = 301*01 | 27 | 45 | 27 | 26 | 45 | 26
Room XNE002 on Floor Ground Floor in Site NEWCASTLE MTX | 78138.00 W | 100000.00 W | 78 % | 301 | 10 | Reserved | 0 | 0 % | 0.000 m²
Room XNE002 on Floor Ground Floor in Site NEWCASTLE MTX | 78138.00 W | 100000.00 W | 78 % | 302 | 9 | Free | 7 | 78 % | 2.240 m²
Room XNE002 on Floor Ground Floor in Site NEWCASTLE MTX | 78138.00 W | 100000.00 W | 78 % | 302 | 9 | Occupied | 2 | 22 % | 0.640 m² | Rack 302/303*02, Floor Position = 302/303*02 | 8 | 46 | 8 | 1 | 46 | 1
Room XNE002 on Floor Ground Floor in Site NEWCASTLE MTX | 78138.00 W | 100000.00 W | 78 % | 302 | 9 | Occupied | 2 | 22 % | 0.640 m² | Rack 302/303*01, Floor Position = 302/303*01 | 10 | 34 | 9 | 4 | 28 | 3
Room XNE002 on Floor Ground Floor in Site NEWCASTLE MTX | 78138.00 W | 100000.00 W | 78 % | 302 | 9 | Reserved | 0 | 0 % | 0.000 m²
Room XNE002 on Floor Ground Floor in Site NEWCASTLE MTX | 78138.00 W | 100000.00 W | 78 % | 303 | 9 | Free | 7 | 78 % | 2.240 m²
Room XNE002 on Floor Ground Floor in Site NEWCASTLE MTX | 78138.00 W | 100000.00 W | 78 % | 303 | 9 | Occupied | 2 | 22 % | 0.640 m² | Rack 302/303*02, Floor Position = 302/303*02 | 8 | 46 | 8 | 1 | 46 | 1
Room XNE002 on Floor Ground Floor in Site NEWCASTLE MTX | 78138.00 W | 100000.00 W | 78 % | 303 | 9 | Occupied | 2 | 22 % | 0.640 m² | Rack 302/303*01, Floor Position = 302/303*01 | 10 | 34 | 9 | 4 | 28 | 3
Room XNE002 on Floor Ground Floor in Site NEWCASTLE MTX | 78138.00 W | 100000.00 W | 78 % | 303 | 9 | Reserved | 0 | 0 % | 0.000 m²
Room XNE002 on Floor Ground Floor in Site NEWCASTLE MTX | 78138.00 W | 100000.00 W | 78 % | 304 | 8 | Free | 6 | 82 % | 2.370 m²
Room XNE002 on Floor Ground Floor in Site NEWCASTLE MTX | 78138.00 W | 100000.00 W | 78 % | 304 | 8 | Occupied | 2 | 18 % | 0.510 m² | Rack 304/305*11, Floor Position = 304/305*11 | 36 | 41 | 36 | 36 | 41 | 36
Room XNE002 on Floor Ground Floor in Site NEWCASTLE MTX | 78138.00 W | 100000.00 W | 78 % | 304 | 8 | Occupied | 2 | 18 % | 0.510 m² | ODF CODF 304*01 (E01), Floor Position = 304*01 | 34 | 47 | 34 | 18 | 47 | 18
Room XNE002 on Floor Ground Floor in Site NEWCASTLE MTX | 78138.00 W | 100000.00 W | 78 % | 304 | 8 | Reserved | 0 | 0 % | 0.000 m²
Room XNE002 on Floor Ground Floor in Site NEWCASTLE MTX | 78138.00 W | 100000.00 W | 78 % | 305 | 8 | Free | 6 | 82 % | 2.370 m²
Room XNE002 on Floor Ground Floor in Site NEWCASTLE MTX | 78138.00 W | 100000.00 W | 78 % | 305 | 8 | Occupied | 2 | 18 % | 0.510 m² | Rack 304/305*11, Floor Position = 304/305*11 | 36 | 41 | 36 | 36 | 41 | 36
Room XNE002 on Floor Ground Floor in Site NEWCASTLE MTX | 78138.00 W | 100000.00 W | 78 % | 305 | 8 | Occupied | 2 | 18 % | 0.510 m² | ODF 305*01, Floor Position = 305*01 | 45 | 47 | 45 | 36 | 47 | 36
Room XNE002 on Floor Ground Floor in Site NEWCASTLE MTX | 78138.00 W | 100000.00 W | 78 % | 305 | 8 | Reserved | 0 | 0 % | 0.000 m²
Room XNE002 on Floor Ground Floor in Site NEWCASTLE MTX | 78138.00 W | 100000.00 W | 78 % | 306 | 7 | Free | 5 | 84 % | 2.415 m²
Room XNE002 on Floor Ground Floor in Site NEWCASTLE MTX | 78138.00 W | 100000.00 W | 78 % | 306 | 7 | Occupied | 2 | 16 % | 0.465 m² | Rack 306/307*08, Floor Position = 306/307*08 | 29 | 47 | 29 | 25 | 47 | 25
Room XNE002 on Floor Ground Floor in Site NEWCASTLE MTX | 78138.00 W | 100000.00 W | 78 % | 306 | 7 | Occupied | 2 | 16 % | 0.465 m² | Rack 306/307*06, Floor Position = 306/307*06 | 0 | 44 | 0 | 0 | 29 | 0
Room XNE002 on Floor Ground Floor in Site NEWCASTLE MTX | 78138.00 W | 100000.00 W | 78 % | 306 | 7 | Reserved | 0 | 0 % | 0.000 m²
Room XNE002 on Floor Ground Floor in Site NEWCASTLE MTX | 78138.00 W | 100000.00 W | 78 % | 307 | 7 | Free | 3 | 65 % | 1.875 m²
Room XNE002 on Floor Ground Floor in Site NEWCASTLE MTX | 78138.00 W | 100000.00 W | 78 % | 307 | 7 | Occupied | 4 | 35 % | 1.005 m² | Rack 307*11, Floor Position = 307*11 | 47 | 47 | 47 | 47 | 47 | 47
Room XNE002 on Floor Ground Floor in Site NEWCASTLE MTX | 78138.00 W | 100000.00 W | 78 % | 307 | 7 | Occupied | 4 | 35 % | 1.005 m² | Rack 306/307*08, Floor Position = 306/307*08 | 29 | 47 | 29 | 25 | 47 | 25
Room XNE002 on Floor Ground Floor in Site NEWCASTLE MTX | 78138.00 W | 100000.00 W | 78 % | 307 | 7 | Occupied | 4 | 35 % | 1.005 m² | Rack 306/307*06, Floor Position = 306/307*06 | 0 | 44 | 0 | 0 | 29 | 0
Room XNE002 on Floor Ground Floor in Site NEWCASTLE MTX | 78138.00 W | 100000.00 W | 78 % | 307 | 7 | Occupied | 4 | 35 % | 1.005 m² | Rack 307*04, Floor Position = 307*04 | 47 | 47 | 47 | 47 | 47 | 47
Room XNE002 on Floor Ground Floor in Site NEWCASTLE MTX | 78138.00 W | 100000.00 W | 78 % | 307 | 7 | Reserved | 0 | 0 % | 0.000 m²
Room XNE002 on Floor Ground Floor in Site NEWCASTLE MTX | 78138.00 W | 100000.00 W | 78 % | 308 | 8 | Free | 8 | 100 % | 2.400 m²
Room XNE002 on Floor Ground Floor in Site NEWCASTLE MTX | 78138.00 W | 100000.00 W | 78 % | 308 | 8 | Occupied | 0 | 0 % | 0.000 m²
Room XNE002 on Floor Ground Floor in Site NEWCASTLE MTX | 78138.00 W | 100000.00 W | 78 % | 308 | 8 | Reserved | 0 | 0 % | 0.000 m²
Room XNE002 on Floor Ground Floor in Site NEWCASTLE MTX | 78138.00 W | 100000.00 W | 78 % | 309 | 8 | Free | 8 | 100 % | 2.400 m²
Room XNE002 on Floor Ground Floor in Site NEWCASTLE MTX | 78138.00 W | 100000.00 W | 78 % | 309 | 8 | Occupied | 0 | 0 % | 0.000 m²
Room XNE002 on Floor Ground Floor in Site NEWCASTLE MTX | 78138.00 W | 100000.00 W | 78 % | 309 | 8 | Reserved | 0 | 0 % | 0.000 m²
Room XNE002 on Floor Ground Floor in Site NEWCASTLE MTX | 78138.00 W | 100000.00 W | 78 % | 310 | 9 | Free | 9 | 100 % | 2.880 m²
Room XNE002 on Floor Ground Floor in Site NEWCASTLE MTX | 78138.00 W | 100000.00 W | 78 % | 310 | 9 | Occupied | 0 | 0 % | 0.000 m²
Room XNE002 on Floor Ground Floor in Site NEWCASTLE MTX | 78138.00 W | 100000.00 W | 78 % | 310 | 9 | Reserved | 0 | 0 % | 0.000 m²
Room XNE002 on Floor Ground Floor in Site NEWCASTLE MTX | 78138.00 W | 100000.00 W | 78 % | 311 | 9 | Free | 9 | 100 % | 2.880 m²
Room XNE002 on Floor Ground Floor in Site NEWCASTLE MTX | 78138.00 W | 100000.00 W | 78 % | 311 | 9 | Occupied | 0 | 0 % | 0.000 m²
Room XNE002 on Floor Ground Floor in Site NEWCASTLE MTX | 78138.00 W | 100000.00 W | 78 % | 311 | 9 | Reserved | 0 | 0 % | 0.000 m²
Room XNE002 on Floor Ground Floor in Site NEWCASTLE MTX | 78138.00 W | 100000.00 W | 78 % | 312 | 11 | Free | 6 | 58 % | 1.680 m²
Room XNE002 on Floor Ground Floor in Site NEWCASTLE MTX | 78138.00 W | 100000.00 W | 78 % | 312 | 11 | Occupied | 5 | 42 % | 1.200 m² | Rack 312/313*05, Floor Position = 312/313*05 | 42 | 46 | 42 | 42 | 46 | 42
Room XNE002 on Floor Ground Floor in Site NEWCASTLE MTX | 78138.00 W | 100000.00 W | 78 % | 312 | 11 | Occupied | 5 | 42 % | 1.200 m² | Rack 312/313*06, Floor Position = 312/313*06 | 42 | 46 | 42 | 42 | 46 | 42
Room XNE002 on Floor Ground Floor in Site NEWCASTLE MTX | 78138.00 W | 100000.00 W | 78 % | 312 | 11 | Occupied | 5 | 42 % | 1.200 m² | Rack 312/313*03, Floor Position = 312/313*03 | 42 | 46 | 42 | 42 | 46 | 42
Room XNE002 on Floor Ground Floor in Site NEWCASTLE MTX | 78138.00 W | 100000.00 W | 78 % | 312 | 11 | Occupied | 5 | 42 % | 1.200 m² | Rack 312/313*02, Floor Position = 312/313*02 | 42 | 46 | 42 | 42 | 46 | 42
Room XNE002 on Floor Ground Floor in Site NEWCASTLE MTX | 78138.00 W | 100000.00 W | 78 % | 312 | 11 | Occupied | 5 | 42 % | 1.200 m² | Rack 312/313*01, Floor Position = 312/313*01 | 47 | 47 | 47 | 47 | 47 | 47
Room XNE002 on Floor Ground Floor in Site NEWCASTLE MTX | 78138.00 W | 100000.00 W | 78 % | 312 | 11 | Reserved | 0 | 0 % | 0.000 m²
Room XNE002 on Floor Ground Floor in Site NEWCASTLE MTX | 78138.00 W | 100000.00 W | 78 % | 313 | 11 | Free | 6 | 58 % | 1.680 m²
Room XNE002 on Floor Ground Floor in Site NEWCASTLE MTX | 78138.00 W | 100000.00 W | 78 % | 313 | 11 | Occupied | 5 | 42 % | 1.200 m² | Rack 312/313*05, Floor Position = 312/313*05 | 42 | 46 | 42 | 42 | 46 | 42
Room XNE002 on Floor Ground Floor in Site NEWCASTLE MTX | 78138.00 W | 100000.00 W | 78 % | 313 | 11 | Occupied | 5 | 42 % | 1.200 m² | Rack 312/313*06, Floor Position = 312/313*06 | 42 | 46 | 42 | 42 | 46 | 42
Room XNE002 on Floor Ground Floor in Site NEWCASTLE MTX | 78138.00 W | 100000.00 W | 78 % | 313 | 11 | Occupied | 5 | 42 % | 1.200 m² | Rack 312/313*02, Floor Position = 312/313*02 | 42 | 46 | 42 | 42 | 46 | 42
Room XNE002 on Floor Ground Floor in Site NEWCASTLE MTX | 78138.00 W | 100000.00 W | 78 % | 313 | 11 | Occupied | 5 | 42 % | 1.200 m² | Rack 312/313*03, Floor Position = 312/313*03 | 42 | 46 | 42 | 42 | 46 | 42
Room XNE002 on Floor Ground Floor in Site NEWCASTLE MTX | 78138.00 W | 100000.00 W | 78 % | 313 | 11 | Occupied | 5 | 42 % | 1.200 m² | Rack 312/313*01, Floor Position = 312/313*01 | 47 | 47 | 47 | 47 | 47 | 47
Room XNE002 on Floor Ground Floor in Site NEWCASTLE MTX | 78138.00 W | 100000.00 W | 78 % | 313 | 11 | Reserved | 0 | 0 % | 0.000 m²
Room XNE002 on Floor Ground Floor in Site NEWCASTLE MTX | 78138.00 W | 100000.00 W | 78 % | 314 | 9 | Free | 6 | 75 % | 2.160 m²
Room XNE002 on Floor Ground Floor in Site NEWCASTLE MTX | 78138.00 W | 100000.00 W | 78 % | 314 | 9 | Occupied | 3 | 25 % | 0.720 m² | Rack 314/315*12, Floor Position = 314/315*12 | 47 | 47 | 47 | 47 | 47 | 47
Room XNE002 on Floor Ground Floor in Site NEWCASTLE MTX | 78138.00 W | 100000.00 W | 78 % | 314 | 9 | Occupied | 3 | 25 % | 0.720 m² | Rack 314/315*08, Floor Position = 314/315*08 | 37 | 46 | 37 | 37 | 46 | 37
Room XNE002 on Floor Ground Floor in Site NEWCASTLE MTX | 78138.00 W | 100000.00 W | 78 % | 314 | 9 | Occupied | 3 | 25 % | 0.720 m² | Rack 314/315*10, Floor Position = 314/315*10 | 37 | 46 | 37 | 37 | 46 | 37
Room XNE002 on Floor Ground Floor in Site NEWCASTLE MTX | 78138.00 W | 100000.00 W | 78 % | 314 | 9 | Reserved | 0 | 0 % | 0.000 m²
Room XNE002 on Floor Ground Floor in Site NEWCASTLE MTX | 78138.00 W | 100000.00 W | 78 % | 315 | 9 | Free | 6 | 75 % | 2.160 m²
Room XNE002 on Floor Ground Floor in Site NEWCASTLE MTX | 78138.00 W | 100000.00 W | 78 % | 315 | 9 | Occupied | 3 | 25 % | 0.720 m² | Rack 314/315*12, Floor Position = 314/315*12 | 47 | 47 | 47 | 47 | 47 | 47
Room XNE002 on Floor Ground Floor in Site NEWCASTLE MTX | 78138.00 W | 100000.00 W | 78 % | 315 | 9 | Occupied | 3 | 25 % | 0.720 m² | Rack 314/315*10, Floor Position = 314/315*10 | 37 | 46 | 37 | 37 | 46 | 37
Room XNE002 on Floor Ground Floor in Site NEWCASTLE MTX | 78138.00 W | 100000.00 W | 78 % | 315 | 9 | Occupied | 3 | 25 % | 0.720 m² | Rack 314/315*08, Floor Position = 314/315*08 | 37 | 46 | 37 | 37 | 46 | 37
Room XNE002 on Floor Ground Floor in Site NEWCASTLE MTX | 78138.00 W | 100000.00 W | 78 % | 315 | 9 | Reserved | 0 | 0 % | 0.000 m²
Room XNE002 on Floor Ground Floor in Site NEWCASTLE MTX | 78138.00 W | 100000.00 W | 78 % | 316 | 8 | Free | 5 | 75 % | 2.160 m²
Room XNE002 on Floor Ground Floor in Site NEWCASTLE MTX | 78138.00 W | 100000.00 W | 78 % | 316 | 8 | Occupied | 3 | 25 % | 0.720 m² | Rack 316/317*09, Floor Position = 316/317*09 | 38 | 41 | 38 | 38 | 41 | 38
Room XNE002 on Floor Ground Floor in Site NEWCASTLE MTX | 78138.00 W | 100000.00 W | 78 % | 316 | 8 | Occupied | 3 | 25 % | 0.720 m² | Rack 316/317*10, Floor Position = 316/317*10 | 41 | 42 | 41 | 41 | 42 | 41
Room XNE002 on Floor Ground Floor in Site NEWCASTLE MTX | 78138.00 W | 100000.00 W | 78 % | 316 | 8 | Occupied | 3 | 25 % | 0.720 m² | Rack 316/317*06, Floor Position = 316/317*06 | 37 | 46 | 37 | 37 | 46 | 37
Room XNE002 on Floor Ground Floor in Site NEWCASTLE MTX | 78138.00 W | 100000.00 W | 78 % | 316 | 8 | Reserved | 0 | 0 % | 0.000 m²
Room XNE002 on Floor Ground Floor in Site NEWCASTLE MTX | 78138.00 W | 100000.00 W | 78 % | 317 | 8 | Free | 5 | 75 % | 2.160 m²
Room XNE002 on Floor Ground Floor in Site NEWCASTLE MTX | 78138.00 W | 100000.00 W | 78 % | 317 | 8 | Occupied | 3 | 25 % | 0.720 m² | Rack 316/317*09, Floor Position = 316/317*09 | 38 | 41 | 38 | 38 | 41 | 38
Room XNE002 on Floor Ground Floor in Site NEWCASTLE MTX | 78138.00 W | 100000.00 W | 78 % | 317 | 8 | Occupied | 3 | 25 % | 0.720 m² | Rack 316/317*10, Floor Position = 316/317*10 | 41 | 42 | 41 | 41 | 42 | 41
Room XNE002 on Floor Ground Floor in Site NEWCASTLE MTX | 78138.00 W | 100000.00 W | 78 % | 317 | 8 | Occupied | 3 | 25 % | 0.720 m² | Rack 316/317*06, Floor Position = 316/317*06 | 37 | 46 | 37 | 37 | 46 | 37
Room XNE002 on Floor Ground Floor in Site NEWCASTLE MTX | 78138.00 W | 100000.00 W | 78 % | 317 | 8 | Reserved | 0 | 0 % | 0.000 m²
Room XNE002 on Floor Ground Floor in Site NEWCASTLE MTX | 78138.00 W | 100000.00 W | 78 % | 318 | 9 | Free | 8 | 92 % | 2.640 m²
Room XNE002 on Floor Ground Floor in Site NEWCASTLE MTX | 78138.00 W | 100000.00 W | 78 % | 318 | 9 | Occupied | 1 | 8 % | 0.240 m² | Rack 318/319*01, Floor Position = 318/319*01 | 42 | 41 | 41 | 42 | 41 | 41
Room XNE002 on Floor Ground Floor in Site NEWCASTLE MTX | 78138.00 W | 100000.00 W | 78 % | 318 | 9 | Reserved | 0 | 0 % | 0.000 m²
Room XNE002 on Floor Ground Floor in Site NEWCASTLE MTX | 78138.00 W | 100000.00 W | 78 % | 319 | 9 | Free | 8 | 92 % | 2.640 m²
Room XNE002 on Floor Ground Floor in Site NEWCASTLE MTX | 78138.00 W | 100000.00 W | 78 % | 319 | 9 | Occupied | 1 | 8 % | 0.240 m² | Rack 318/319*01, Floor Position = 318/319*01 | 42 | 41 | 41 | 42 | 41 | 41
Room XNE002 on Floor Ground Floor in Site NEWCASTLE MTX | 78138.00 W | 100000.00 W | 78 % | 319 | 9 | Reserved | 0 | 0 % | 0.000 m²
Room XNE002 on Floor Ground Floor in Site NEWCASTLE MTX | 78138.00 W | 100000.00 W | 78 % | 320 | 8 | Free | 1 | 16 % | 0.384 m²
Room XNE002 on Floor Ground Floor in Site NEWCASTLE MTX | 78138.00 W | 100000.00 W | 78 % | 320 | 8 | Occupied | 7 | 84 % | 2.016 m² | Rack 320*07, Floor Position = 320*07 | 45 | 45 | 45 | 45 | 45 | 45
Room XNE002 on Floor Ground Floor in Site NEWCASTLE MTX | 78138.00 W | 100000.00 W | 78 % | 320 | 8 | Occupied | 7 | 84 % | 2.016 m² | Rack 320*06, Floor Position = 320*06 | 45 | 45 | 45 | 45 | 45 | 45
Room XNE002 on Floor Ground Floor in Site NEWCASTLE MTX | 78138.00 W | 100000.00 W | 78 % | 320 | 8 | Occupied | 7 | 84 % | 2.016 m² | Rack 320*04, Floor Position = 320*04 | 45 | 45 | 45 | 45 | 45 | 45
Room XNE002 on Floor Ground Floor in Site NEWCASTLE MTX | 78138.00 W | 100000.00 W | 78 % | 320 | 8 | Occupied | 7 | 84 % | 2.016 m² | Rack 320*05, Floor Position = 320*05 | 45 | 45 | 45 | 45 | 45 | 45
Room XNE002 on Floor Ground Floor in Site NEWCASTLE MTX | 78138.00 W | 100000.00 W | 78 % | 320 | 8 | Occupied | 7 | 84 % | 2.016 m² | Rack 320*03, Floor Position = 320*03 | 45 | 45 | 45 | 45 | 45 | 45
Room XNE002 on Floor Ground Floor in Site NEWCASTLE MTX | 78138.00 W | 100000.00 W | 78 % | 320 | 8 | Occupied | 7 | 84 % | 2.016 m² | Rack 320*02, Floor Position = 320*02 | 45 | 45 | 45 | 45 | 45 | 45
Room XNE002 on Floor Ground Floor in Site NEWCASTLE MTX | 78138.00 W | 100000.00 W | 78 % | 320 | 8 | Occupied | 7 | 84 % | 2.016 m² | Rack 320*01, Floor Position = 320*01 | 45 | 45 | 45 | 45 | 45 | 45
Room XNE002 on Floor Ground Floor in Site NEWCASTLE MTX | 78138.00 W | 100000.00 W | 78 % | 320 | 8 | Reserved | 0 | 0 % | 0.000 m²
Room XNE002 on Floor Ground Floor in Site NEWCASTLE MTX | 78138.00 W | 100000.00 W | 78 % | 321 | 8 | Free | 1 | 16 % | 0.384 m²
Room XNE002 on Floor Ground Floor in Site NEWCASTLE MTX | 78138.00 W | 100000.00 W | 78 % | 321 | 8 | Occupied | 7 | 84 % | 2.016 m² | Rack 321*07, Floor Position = 321*07 | 27 | 45 | 27 | 26 | 45 | 26
Room XNE002 on Floor Ground Floor in Site NEWCASTLE MTX | 78138.00 W | 100000.00 W | 78 % | 321 | 8 | Occupied | 7 | 84 % | 2.016 m² | Rack 321*06, Floor Position = 321*06 | 27 | 45 | 27 | 26 | 45 | 26
Room XNE002 on Floor Ground Floor in Site NEWCASTLE MTX | 78138.00 W | 100000.00 W | 78 % | 321 | 8 | Occupied | 7 | 84 % | 2.016 m² | Rack 321*04, Floor Position = 321*04 | 27 | 45 | 27 | 26 | 45 | 26
Room XNE002 on Floor Ground Floor in Site NEWCASTLE MTX | 78138.00 W | 100000.00 W | 78 % | 321 | 8 | Occupied | 7 | 84 % | 2.016 m² | Rack 321*05, Floor Position = 321*05 | 27 | 45 | 27 | 26 | 45 | 26
Room XNE002 on Floor Ground Floor in Site NEWCASTLE MTX | 78138.00 W | 100000.00 W | 78 % | 321 | 8 | Occupied | 7 | 84 % | 2.016 m² | Rack 321*03, Floor Position = 321*03 | 27 | 45 | 27 | 26 | 45 | 26
Room XNE002 on Floor Ground Floor in Site NEWCASTLE MTX | 78138.00 W | 100000.00 W | 78 % | 321 | 8 | Occupied | 7 | 84 % | 2.016 m² | Rack 321*02, Floor Position = 321*02 | 3 | 43 | 3 | 2 | 22 | 2
Room XNE002 on Floor Ground Floor in Site NEWCASTLE MTX | 78138.00 W | 100000.00 W | 78 % | 321 | 8 | Occupied | 7 | 84 % | 2.016 m² | Rack 321*01, Floor Position = 321*01 | 27 | 45 | 27 | 26 | 45 | 26
Room XNE002 on Floor Ground Floor in Site NEWCASTLE MTX | 78138.00 W | 100000.00 W | 78 % | 321 | 8 | Reserved | 0 | 0 % | 0.000 m²
Room XNE002 on Floor Ground Floor in Site NEWCASTLE MTX | 78138.00 W | 100000.00 W | 78 % | 322 | 7 | Free | 5 | 75 % | 1.810 m²
Room XNE002 on Floor Ground Floor in Site NEWCASTLE MTX | 78138.00 W | 100000.00 W | 78 % | 322 | 7 | Occupied | 2 | 25 % | 0.590 m² | ODF 322*10, Floor Position = 322*10 | 47 | 47 | 47 | 47 | 47 | 47
Room XNE002 on Floor Ground Floor in Site NEWCASTLE MTX | 78138.00 W | 100000.00 W | 78 % | 322 | 7 | Occupied | 2 | 25 % | 0.590 m² | Rack 322/323*01, Floor Position = 322/323*01 | 24 | 41 | 23 | 21 | 41 | 20
Room XNE002 on Floor Ground Floor in Site NEWCASTLE MTX | 78138.00 W | 100000.00 W | 78 % | 322 | 7 | Reserved | 0 | 0 % | 0.000 m²
Room XNE002 on Floor Ground Floor in Site NEWCASTLE MTX | 78138.00 W | 100000.00 W | 78 % | 323 | 7 | Free | 5 | 75 % | 1.810 m²
Room XNE002 on Floor Ground Floor in Site NEWCASTLE MTX | 78138.00 W | 100000.00 W | 78 % | 323 | 7 | Occupied | 2 | 25 % | 0.590 m² | ODF CODF 323*10 (W01), Floor Position = 323*10 | 33 | 47 | 33 | 17 | 47 | 17
Room XNE002 on Floor Ground Floor in Site NEWCASTLE MTX | 78138.00 W | 100000.00 W | 78 % | 323 | 7 | Occupied | 2 | 25 % | 0.590 m² | Rack 322/323*01, Floor Position = 322/323*01 | 24 | 41 | 23 | 21 | 41 | 20
Room XNE002 on Floor Ground Floor in Site NEWCASTLE MTX | 78138.00 W | 100000.00 W | 78 % | 323 | 7 | Reserved | 0 | 0 % | 0.000 m²
Room XNE002 on Floor Ground Floor in Site NEWCASTLE MTX | 78138.00 W | 100000.00 W | 78 % | 324 | 7 | Free | 7 | 100 % | 2.400 m²
Room XNE002 on Floor Ground Floor in Site NEWCASTLE MTX | 78138.00 W | 100000.00 W | 78 % | 324 | 7 | Occupied | 0 | 0 % | 0.000 m²
Room XNE002 on Floor Ground Floor in Site NEWCASTLE MTX | 78138.00 W | 100000.00 W | 78 % | 324 | 7 | Reserved | 0 | 0 % | 0.000 m²
Room XNE002 on Floor Ground Floor in Site NEWCASTLE MTX | 78138.00 W | 100000.00 W | 78 % | 325 | 7 | Free | 7 | 100 % | 2.400 m²
Room XNE002 on Floor Ground Floor in Site NEWCASTLE MTX | 78138.00 W | 100000.00 W | 78 % | 325 | 7 | Occupied | 0 | 0 % | 0.000 m²
Room XNE002 on Floor Ground Floor in Site NEWCASTLE MTX | 78138.00 W | 100000.00 W | 78 % | 325 | 7 | Reserved | 0 | 0 % | 0.000 m²
Room XNE002 on Floor Ground Floor in Site NEWCASTLE MTX | 78138.00 W | 100000.00 W | 78 % | 326 | 8 | Free | 2 | 35 % | 0.840 m²
Room XNE002 on Floor Ground Floor in Site NEWCASTLE MTX | 78138.00 W | 100000.00 W | 78 % | 326 | 8 | Occupied | 6 | 65 % | 1.560 m² | Rack 326/327*08, Floor Position = 326/327*08 | 26 | 46 | 25 | 15 | 46 | 15
Room XNE002 on Floor Ground Floor in Site NEWCASTLE MTX | 78138.00 W | 100000.00 W | 78 % | 326 | 8 | Occupied | 6 | 65 % | 1.560 m² | Rack 326/327*10, Floor Position = 326/327*10 | 17 | 46 | 16 | 10 | 46 | 10
Room XNE002 on Floor Ground Floor in Site NEWCASTLE MTX | 78138.00 W | 100000.00 W | 78 % | 326 | 8 | Occupied | 6 | 65 % | 1.560 m² | Rack 326/327*07, Floor Position = 326/327*07 | 31 | 46 | 30 | 30 | 46 | 30
Room XNE002 on Floor Ground Floor in Site NEWCASTLE MTX | 78138.00 W | 100000.00 W | 78 % | 326 | 8 | Occupied | 6 | 65 % | 1.560 m² | Rack 326/327*02, Floor Position = 326/327*02 | 42 | 42 | 42 | 42 | 42 | 42
Room XNE002 on Floor Ground Floor in Site NEWCASTLE MTX | 78138.00 W | 100000.00 W | 78 % | 326 | 8 | Occupied | 6 | 65 % | 1.560 m² | Rack 326/327*03, Floor Position = 326/327*03 | 42 | 42 | 42 | 42 | 42 | 42
Room XNE002 on Floor Ground Floor in Site NEWCASTLE MTX | 78138.00 W | 100000.00 W | 78 % | 326 | 8 | Occupied | 6 | 65 % | 1.560 m² | Rack 326*01, Floor Position = 326*01 | 47 | 45 | 45 | 47 | 45 | 45
Room XNE002 on Floor Ground Floor in Site NEWCASTLE MTX | 78138.00 W | 100000.00 W | 78 % | 326 | 8 | Reserved | 0 | 0 % | 0.000 m²
Room XNE002 on Floor Ground Floor in Site NEWCASTLE MTX | 78138.00 W | 100000.00 W | 78 % | 327 | 8 | Free | 3 | 45 % | 1.080 m²
Room XNE002 on Floor Ground Floor in Site NEWCASTLE MTX | 78138.00 W | 100000.00 W | 78 % | 327 | 8 | Occupied | 5 | 55 % | 1.320 m² | Rack 326/327*08, Floor Position = 326/327*08 | 26 | 46 | 25 | 15 | 46 | 15
Room XNE002 on Floor Ground Floor in Site NEWCASTLE MTX | 78138.00 W | 100000.00 W | 78 % | 327 | 8 | Occupied | 5 | 55 % | 1.320 m² | Rack 326/327*10, Floor Position = 326/327*10 | 17 | 46 | 16 | 10 | 46 | 10
Room XNE002 on Floor Ground Floor in Site NEWCASTLE MTX | 78138.00 W | 100000.00 W | 78 % | 327 | 8 | Occupied | 5 | 55 % | 1.320 m² | Rack 326/327*07, Floor Position = 326/327*07 | 31 | 46 | 30 | 30 | 46 | 30
Room XNE002 on Floor Ground Floor in Site NEWCASTLE MTX | 78138.00 W | 100000.00 W | 78 % | 327 | 8 | Occupied | 5 | 55 % | 1.320 m² | Rack 326/327*02, Floor Position = 326/327*02 | 42 | 42 | 42 | 42 | 42 | 42
Room XNE002 on Floor Ground Floor in Site NEWCASTLE MTX | 78138.00 W | 100000.00 W | 78 % | 327 | 8 | Occupied | 5 | 55 % | 1.320 m² | Rack 326/327*03, Floor Position = 326/327*03 | 42 | 42 | 42 | 42 | 42 | 42
Room XNE002 on Floor Ground Floor in Site NEWCASTLE MTX | 78138.00 W | 100000.00 W | 78 % | 327 | 8 | Reserved | 0 | 0 % | 0.000 m²
Room XNE002 on Floor Ground Floor in Site NEWCASTLE MTX | 78138.00 W | 100000.00 W | 78 % | 328 | 9 | Free | 6 | 72 % | 1.740 m²
Room XNE002 on Floor Ground Floor in Site NEWCASTLE MTX | 78138.00 W | 100000.00 W | 78 % | 328 | 9 | Occupied | 3 | 27 % | 0.660 m² | Rack 328*04, Floor Position = 328*04 | 38 | 38 | 38 | 38 | 38 | 38
Room XNE002 on Floor Ground Floor in Site NEWCASTLE MTX | 78138.00 W | 100000.00 W | 78 % | 328 | 9 | Occupied | 3 | 27 % | 0.660 m² | Rack 328*03, Floor Position = 328*03 | 44 | 46 | 44 | 44 | 46 | 44
Room XNE002 on Floor Ground Floor in Site NEWCASTLE MTX | 78138.00 W | 100000.00 W | 78 % | 328 | 9 | Occupied | 3 | 27 % | 0.660 m² | Rack 328*01, Floor Position = 328*01 | 47 | 46 | 46 | 47 | 46 | 46
Room XNE002 on Floor Ground Floor in Site NEWCASTLE MTX | 78138.00 W | 100000.00 W | 78 % | 328 | 9 | Reserved | 0 | 0 % | 0.000 m²
Room XNE002 on Floor Ground Floor in Site NEWCASTLE MTX | 78138.00 W | 100000.00 W | 78 % | 329 | 9 | Free | 6 | 72 % | 1.740 m²
Room XNE002 on Floor Ground Floor in Site NEWCASTLE MTX | 78138.00 W | 100000.00 W | 78 % | 329 | 9 | Occupied | 3 | 27 % | 0.660 m² | Rack 329*09, Floor Position = 329*09 | 34 | 37 | 34 | 34 | 37 | 34
Room XNE002 on Floor Ground Floor in Site NEWCASTLE MTX | 78138.00 W | 100000.00 W | 78 % | 329 | 9 | Occupied | 3 | 27 % | 0.660 m² | Rack 329*07, Floor Position = 329*07 | 34 | 37 | 34 | 34 | 37 | 34
Room XNE002 on Floor Ground Floor in Site NEWCASTLE MTX | 78138.00 W | 100000.00 W | 78 % | 329 | 9 | Occupied | 3 | 27 % | 0.660 m² | Rack 329*04, Floor Position = 329*04 | 38 | 38 | 38 | 38 | 38 | 38
Room XNE002 on Floor Ground Floor in Site NEWCASTLE MTX | 78138.00 W | 100000.00 W | 78 % | 329 | 9 | Reserved | 0 | 0 % | 0.000 m²
Room XNE002 on Floor Ground Floor in Site NEWCASTLE MTX | 78138.00 W | 100000.00 W | 78 % | 330 | 4 | Free | 3 | 75 % | 0.720 m²
Room XNE002 on Floor Ground Floor in Site NEWCASTLE MTX | 78138.00 W | 100000.00 W | 78 % | 330 | 4 | Occupied | 1 | 25 % | 0.240 m² | Rack 330/331*01, Floor Position = 330/331*01 | 45 | 47 | 45 | 45 | 47 | 45
Room XNE002 on Floor Ground Floor in Site NEWCASTLE MTX | 78138.00 W | 100000.00 W | 78 % | 330 | 4 | Reserved | 0 | 0 % | 0.000 m²
Room XNE002 on Floor Ground Floor in Site NEWCASTLE MTX | 78138.00 W | 100000.00 W | 78 % | 331 | 4 | Free | 3 | 75 % | 0.720 m²
Room XNE002 on Floor Ground Floor in Site NEWCASTLE MTX | 78138.00 W | 100000.00 W | 78 % | 331 | 4 | Occupied | 1 | 25 % | 0.240 m² | Rack 330/331*01, Floor Position = 330/331*01 | 45 | 47 | 45 | 45 | 47 | 45
Room XNE002 on Floor Ground Floor in Site NEWCASTLE MTX | 78138.00 W | 100000.00 W | 78 % | 331 | 4 | Reserved | 0 | 0 % | 0.000 m²
Room XNE002 on Floor Ground Floor in Site NEWCASTLE MTX | 78138.00 W | 100000.00 W | 78 % | 332 | 3 | Free | 0 | 0 % | 0.000 m²
Room XNE002 on Floor Ground Floor in Site NEWCASTLE MTX | 78138.00 W | 100000.00 W | 78 % | 332 | 3 | Occupied | 3 | 100 % | 0.960 m² | Rack 332/333*01, Floor Position = 332/333*01 | 37 | 46 | 37 | 37 | 46 | 37
Room XNE002 on Floor Ground Floor in Site NEWCASTLE MTX | 78138.00 W | 100000.00 W | 78 % | 332 | 3 | Occupied | 3 | 100 % | 0.960 m² | Rack 332/333*02, Floor Position = 332/333*02 | 34 | 46 | 33 | 32 | 46 | 32
Room XNE002 on Floor Ground Floor in Site NEWCASTLE MTX | 78138.00 W | 100000.00 W | 78 % | 332 | 3 | Occupied | 3 | 100 % | 0.960 m² | Rack 332/333*04, Floor Position = 332/333*04 | 39 | 46 | 39 | 24 | 46 | 24
Room XNE002 on Floor Ground Floor in Site NEWCASTLE MTX | 78138.00 W | 100000.00 W | 78 % | 332 | 3 | Reserved | 0 | 0 % | 0.000 m²
Room XNE002 on Floor Ground Floor in Site NEWCASTLE MTX | 78138.00 W | 100000.00 W | 78 % | 333 | 3 | Free | 0 | 0 % | 0.000 m²
Room XNE002 on Floor Ground Floor in Site NEWCASTLE MTX | 78138.00 W | 100000.00 W | 78 % | 333 | 3 | Occupied | 3 | 100 % | 0.960 m² | Rack 332/333*01, Floor Position = 332/333*01 | 37 | 46 | 37 | 37 | 46 | 37
Room XNE002 on Floor Ground Floor in Site NEWCASTLE MTX | 78138.00 W | 100000.00 W | 78 % | 333 | 3 | Occupied | 3 | 100 % | 0.960 m² | Rack 332/333*02, Floor Position = 332/333*02 | 34 | 46 | 33 | 32 | 46 | 32
Room XNE002 on Floor Ground Floor in Site NEWCASTLE MTX | 78138.00 W | 100000.00 W | 78 % | 333 | 3 | Occupied | 3 | 100 % | 0.960 m² | Rack 332/333*04, Floor Position = 332/333*04 | 39 | 46 | 39 | 24 | 46 | 24
Room XNE002 on Floor Ground Floor in Site NEWCASTLE MTX | 78138.00 W | 100000.00 W | 78 % | 333 | 3 | Reserved | 0 | 0 % | 0.000 m²
Room XNE002 on Floor Ground Floor in Site NEWCASTLE MTX | 78138.00 W | 100000.00 W | 78 % | 334 | 3 | Free | 3 | 100 % | 1.800 m²
Room XNE002 on Floor Ground Floor in Site NEWCASTLE MTX | 78138.00 W | 100000.00 W | 78 % | 334 | 3 | Occupied | 0 | 0 % | 0.000 m²
Room XNE002 on Floor Ground Floor in Site NEWCASTLE MTX | 78138.00 W | 100000.00 W | 78 % | 334 | 3 | Reserved | 0 | 0 % | 0.000 m²
Room XNE002 on Floor Ground Floor in Site NEWCASTLE MTX | 78138.00 W | 100000.00 W | 78 % | 335 | 3 | Free | 3 | 100 % | 1.800 m²
Room XNE002 on Floor Ground Floor in Site NEWCASTLE MTX | 78138.00 W | 100000.00 W | 78 % | 335 | 3 | Occupied | 0 | 0 % | 0.000 m²
Room XNE002 on Floor Ground Floor in Site NEWCASTLE MTX | 78138.00 W | 100000.00 W | 78 % | 335 | 3 | Reserved | 0 | 0 % | 0.000 m²
Room XNE002 on Floor Ground Floor in Site NEWCASTLE MTX | 78138.00 W | 100000.00 W | 78 % | 338 | 3 | Free | 2 | 73 % | 1.320 m²
Room XNE002 on Floor Ground Floor in Site NEWCASTLE MTX | 78138.00 W | 100000.00 W | 78 % | 338 | 3 | Occupied | 1 | 27 % | 0.480 m² | Rack 338/339*01, Floor Position = 338/339*01 | 41 | 43 | 39 | 22 | 43 | 21
Room XNE002 on Floor Ground Floor in Site NEWCASTLE MTX | 78138.00 W | 100000.00 W | 78 % | 338 | 3 | Reserved | 0 | 0 % | 0.000 m²
Room XNE002 on Floor Ground Floor in Site NEWCASTLE MTX | 78138.00 W | 100000.00 W | 78 % | 339 | 3 | Free | 2 | 82 % | 1.480 m²
Room XNE002 on Floor Ground Floor in Site NEWCASTLE MTX | 78138.00 W | 100000.00 W | 78 % | 339 | 3 | Occupied | 1 | 18 % | 0.320 m² | Rack 338/339*01, Floor Position = 338/339*01 | 41 | 43 | 39 | 22 | 43 | 21
Room XNE002 on Floor Ground Floor in Site NEWCASTLE MTX | 78138.00 W | 100000.00 W | 78 % | 339 | 3 | Reserved | 0 | 0 % | 0.000 m²
Room XNE002 on Floor Ground Floor in Site NEWCASTLE MTX | 78138.00 W | 100000.00 W | 78 % | 340 | 1 | Free | 0 | 14 % | 0.040 m²
Room XNE002 on Floor Ground Floor in Site NEWCASTLE MTX | 78138.00 W | 100000.00 W | 78 % | 340 | 1 | Occupied | 1 | 86 % | 0.240 m² | Rack 340*01, Floor Position = 340*01 | 45 | 46 | 44 | 45 | 46 | 44
Room XNE002 on Floor Ground Floor in Site NEWCASTLE MTX | 78138.00 W | 100000.00 W | 78 % | 340 | 1 | Reserved | 0 | 0 % | 0.000 m²
Room XNE002 on Floor Ground Floor in Site NEWCASTLE MTX | 78138.00 W | 100000.00 W | 78 % | WALL05 | 0 | Free | 0 | 100 % | 2.121 m²
Room XNE002 on Floor Ground Floor in Site NEWCASTLE MTX | 78138.00 W | 100000.00 W | 78 % | WALL05 | 0 | Occupied | 0 | 0 % | 0.000 m²
Room XNE002 on Floor Ground Floor in Site NEWCASTLE MTX | 78138.00 W | 100000.00 W | 78 % | WALL05 | 0 | Reserved | 0 | 0 % | 0.000 m²
Room XNE002 on Floor Ground Floor in Site NEWCASTLE MTX | 78138.00 W | 100000.00 W | 78 % | WALL06 | 1 | Free | 0 | 98 % | 3.693 m²
Room XNE002 on Floor Ground Floor in Site NEWCASTLE MTX | 78138.00 W | 100000.00 W | 78 % | WALL06 | 1 | Occupied | 1 | 2 % | 0.088 m² | Rack WALL06*28, Floor Position = WALL0628 | 0 | 30 | 0 | 0 | 30 | 0
Room XNE002 on Floor Ground Floor in Site NEWCASTLE MTX | 78138.00 W | 100000.00 W | 78 % | WALL06 | 1 | Reserved | 0 | 0 % | 0.000 m²
Room XNE002 on Floor Ground Floor in Site NEWCASTLE MTX | 78138.00 W | 100000.00 W | 78 % | WALL08 | 0 | Free | 0 | 100 % | 3.781 m²
Room XNE002 on Floor Ground Floor in Site NEWCASTLE MTX | 78138.00 W | 100000.00 W | 78 % | WALL08 | 0 | Occupied | 0 | 0 % | 0.000 m²
Room XNE002 on Floor Ground Floor in Site NEWCASTLE MTX | 78138.00 W | 100000.00 W | 78 % | WALL08 | 0 | Reserved | 0 | 0 % | 0.000 m²
Room XNE002 on Floor Ground Floor in Site NEWCASTLE MTX | 78138.00 W | 100000.00 W | 78 % | [6 empty] | Rack Earth bar 02, Floor Position = unset | 5 | 8 | 5 | 5 | 8 | 5