## Suite Line Capacity
Report generated for: | Room XOD002 on Floor Ground Floor in Site OXFORD MTX
| Quantity | % of all area | Area
Total free sections: | 0/5 | 26 % | 0.882 m²
Total occupied sections: | 5/5 | 74 % | 2.460 m²
Total reserved sections: | 0/5 | 0 % | 0.000 m²
Total Lines Capability |  |  | 3.342 m²
Total Location Capability |  |  | 30.932 m²
Total Location Free Area |  |  | 27.752 m²
Total Location Occupied Area |  |  | 3.180 m²
Location | Power Consumption | Cooling Capability | Utilized Cooling Capability [%] | Suite Line | [5 empty] | Rack description | Free rack units |  |  | Max free space in rack units
Location | Power Consumption | Cooling Capability | Utilized Cooling Capability [%] | Suite Line Name | Number of Sections |  | Number of Sections | % of all area | Area | Rack description | front | back | straight through | front | back | straight through
Room XOD002 on Floor Ground Floor in Site OXFORD MTX | 1910.00 W | 6000.00 W | 32 % | 900 | 4 | Free | 0 | 0 % | 0.000 m²
Room XOD002 on Floor Ground Floor in Site OXFORD MTX | 1910.00 W | 6000.00 W | 32 % | 900 | 4 | Occupied | 4 | 100 % | 1.920 m² | Rack 900*04, Floor Position = 900*04 | 33 | 34 | 33 | 33 | 34 | 33
Room XOD002 on Floor Ground Floor in Site OXFORD MTX | 1910.00 W | 6000.00 W | 32 % | 900 | 4 | Occupied | 4 | 100 % | 1.920 m² | Rack 900*03, Floor Position = 900*03 | 31 | 34 | 31 | 31 | 34 | 31
Room XOD002 on Floor Ground Floor in Site OXFORD MTX | 1910.00 W | 6000.00 W | 32 % | 900 | 4 | Occupied | 4 | 100 % | 1.920 m² | Rack 900*01, Floor Position = 900*01 | 36 | 54 | 36 | 36 | 54 | 36
Room XOD002 on Floor Ground Floor in Site OXFORD MTX | 1910.00 W | 6000.00 W | 32 % | 900 | 4 | Occupied | 4 | 100 % | 1.920 m² | Rack 900*02, Floor Position = 900*02 | 32 | 54 | 32 | 32 | 54 | 32
Room XOD002 on Floor Ground Floor in Site OXFORD MTX | 1910.00 W | 6000.00 W | 32 % | 900 | 4 | Reserved | 0 | 0 % | 0.000 m²
Room XOD002 on Floor Ground Floor in Site OXFORD MTX | 1910.00 W | 6000.00 W | 32 % | 901 | 1 | Free | 0 | 40 % | 0.361 m²
Room XOD002 on Floor Ground Floor in Site OXFORD MTX | 1910.00 W | 6000.00 W | 32 % | 901 | 1 | Occupied | 1 | 60 % | 0.540 m² | Rack 901*01, Floor Position = 901*01 | 20 | 20 | 20 | 20 | 20 | 20
Room XOD002 on Floor Ground Floor in Site OXFORD MTX | 1910.00 W | 6000.00 W | 32 % | 901 | 1 | Reserved | 0 | 0 % | 0.000 m²
Room XOD002 on Floor Ground Floor in Site OXFORD MTX | 1910.00 W | 6000.00 W | 32 % | WALL08 | 0 | Free | 0 | 100 % | 0.521 m²
Room XOD002 on Floor Ground Floor in Site OXFORD MTX | 1910.00 W | 6000.00 W | 32 % | WALL08 | 0 | Occupied | 0 | 0 % | 0.000 m²
Room XOD002 on Floor Ground Floor in Site OXFORD MTX | 1910.00 W | 6000.00 W | 32 % | WALL08 | 0 | Reserved | 0 | 0 % | 0.000 m²
Room XOD002 on Floor Ground Floor in Site OXFORD MTX | 1910.00 W | 6000.00 W | 32 % | [6 empty] | Rack WALL08*01, Floor Position = Temp Mig | 43 | 47 | 43 | 43 | 47 | 43
Room XOD002 on Floor Ground Floor in Site OXFORD MTX | 1910.00 W | 6000.00 W | 32 % | [6 empty] | Rack WALL08*02, Floor Position = Temp Mig | 43 | 47 | 43 | 43 | 47 | 43